## HFCHS-compression-S355-EC3(UKNA
Eurocode 3 (in accordance with the UK National Annex) (BS EN 1993-1-1: 2005+A1: 2014, BS EN 10210-2: 2006)
Hot-Finished Circular Hollow Sections, Axial compression with S355
Section designation |  |  | Mass per metre | Nb,T,Rd | Compression resistance Nb,Rd (kN) for buckling lengths (m)
Outside diameter | Thickness
d | t
mm | mm |  | kg/m | kN | 1.0 | 1.5 | 2.0 | 2.5 | 3.0 | 3.5 | 4.0 | 5.0 | 6.0 | 7.0 | 8.0 | 9.0 | 10.0 | 11.0 | 12.0 | 13.0 | 14.0
21.3 | 2.6 | # | 1.20 | 54.3 | 12.6 | 5.85 | 3.35 | 2.17 | 1.52 | 1.12 | 0.861 | 0.554 | 0.386 | 0.284 | 0.218 | 0.173 | 0.140 | 0.116 | 0.097 | 0.083 | 0.072
| 2.9 | # | 1.32 | 59.6 | 13.5 | 6.26 | 3.59 | 2.32 | 1.62 | 1.20 | 0.921 | 0.592 | 0.413 | 0.304 | 0.233 | 0.184 | 0.150 | 0.124 | 0.104 | 0.089 | 0.077
| 3.2 |  | 1.43 | 64.6 | 14.2 | 6.60 | 3.78 | 2.45 | 1.71 | 1.26 | 0.971 | 0.624 | 0.435 | 0.320 | 0.246 | 0.194 | 0.158 | 0.130 | 0.110 | 0.094 | 0.081
26.9 | 2.6 | # | 1.56 | 70.3 | 25.7 | 12.3 | 7.14 | 4.64 | 3.25 | 2.41 | 1.85 | 1.19 | 0.832 | 0.613 | 0.470 | 0.372 | 0.302 | 0.250 | 0.210 | 0.179 | 0.155
| 2.9 | # | 1.72 | 77.7 | 28.0 | 13.4 | 7.74 | 5.03 | 3.52 | 2.61 | 2.00 | 1.29 | 0.901 | 0.664 | 0.510 | 0.403 | 0.327 | 0.271 | 0.228 | 0.194 | 0.168
| 3.2 |  | 1.87 | 84.5 | 29.8 | 14.3 | 8.24 | 5.35 | 3.75 | 2.77 | 2.13 | 1.37 | 0.959 | 0.707 | 0.542 | 0.429 | 0.348 | 0.288 | 0.242 | 0.207 | 0.178
| 3.6 | # | 2.07 | 93.7 | 32.3 | 15.4 | 8.90 | 5.78 | 4.05 | 2.99 | 2.30 | 1.48 | 1.03 | 0.762 | 0.585 | 0.463 | 0.376 | 0.311 | 0.261 | 0.223 | 0.192
33.7 | 2.6 | # | 1.99 | 90.2 | 48.4 | 24.7 | 14.5 | 9.49 | 6.68 | 4.95 | 3.81 | 2.46 | 1.72 | 1.27 | 0.974 | 0.771 | 0.626 | 0.518 | 0.436 | 0.372 | 0.321
| 2.9 | # | 2.20 | 99.8 | 52.8 | 26.9 | 15.8 | 10.3 | 7.26 | 5.38 | 4.14 | 2.67 | 1.87 | 1.38 | 1.06 | 0.838 | 0.680 | 0.563 | 0.474 | 0.404 | 0.349
| 3.2 |  | 2.41 | 109 | 56.9 | 28.9 | 17.0 | 11.1 | 7.79 | 5.77 | 4.44 | 2.87 | 2.00 | 1.48 | 1.13 | 0.899 | 0.729 | 0.604 | 0.508 | 0.433 | 0.374
| 3.6 | # | 2.67 | 121 | 62.2 | 31.5 | 18.4 | 12.0 | 8.47 | 6.27 | 4.83 | 3.12 | 2.18 | 1.61 | 1.23 | 0.977 | 0.793 | 0.656 | 0.552 | 0.471 | 0.407
| 4.0 |  | 2.93 | 132 | 67.3 | 34.0 | 19.9 | 13.0 | 9.12 | 6.76 | 5.21 | 3.36 | 2.35 | 1.73 | 1.33 | 1.05 | 0.854 | 0.707 | 0.595 | 0.507 | 0.438
| 4.5 | # | 3.24 | 147 | 72.5 | 36.3 | 21.2 | 13.9 | 9.74 | 7.21 | 5.55 | 3.58 | 2.50 | 1.85 | 1.42 | 1.12 | 0.911 | 0.754 | 0.634 | 0.541 | 0.467
42.4 | 2.6 | # | 2.55 | 115 | 82.5 | 48.6 | 29.5 | 19.5 | 13.8 | 10.2 | 7.91 | 5.12 | 3.58 | 2.65 | 2.03 | 1.61 | 1.31 | 1.08 | 0.913 | 0.779 | 0.672
| 2.9 | # | 2.82 | 128 | 90.8 | 53.3 | 32.2 | 21.3 | 15.1 | 11.2 | 8.64 | 5.60 | 3.92 | 2.89 | 2.22 | 1.76 | 1.43 | 1.18 | 0.997 | 0.851 | 0.734
| 3.2 |  | 3.09 | 140 | 98.7 | 57.6 | 34.8 | 23.0 | 16.3 | 12.1 | 9.33 | 6.04 | 4.23 | 3.12 | 2.40 | 1.90 | 1.54 | 1.28 | 1.08 | 0.918 | 0.792
| 3.6 | # | 3.44 | 156 | 109 | 63.4 | 38.3 | 25.3 | 17.9 | 13.3 | 10.3 | 6.64 | 4.64 | 3.43 | 2.63 | 2.09 | 1.70 | 1.40 | 1.18 | 1.01 | 0.870
| 4.0 |  | 3.79 | 171 | 119 | 68.1 | 41.0 | 27.0 | 19.1 | 14.2 | 11.0 | 7.09 | 4.96 | 3.66 | 2.82 | 2.23 | 1.81 | 1.50 | 1.26 | 1.08 | 0.930
| 4.5 | # | 4.21 | 190 | 131 | 74.7 | 44.9 | 29.6 | 20.9 | 15.5 | 12.0 | 7.76 | 5.43 | 4.01 | 3.08 | 2.44 | 1.98 | 1.64 | 1.38 | 1.18 | 1.02
48.3 | 2.6 | # | 2.93 | 132 | 105 | 69.2 | 43.4 | 29.0 | 20.6 | 15.4 | 11.9 | 7.71 | 5.40 | 3.99 | 3.07 | 2.43 | 1.98 | 1.64 | 1.38 | 1.18 | 1.02
| 2.9 | # | 3.25 | 147 | 116 | 76.1 | 47.6 | 31.8 | 22.6 | 16.8 | 13.0 | 8.45 | 5.92 | 4.38 | 3.37 | 2.67 | 2.17 | 1.80 | 1.51 | 1.29 | 1.11
| 3.2 |  | 3.56 | 161 | 126 | 82.5 | 51.5 | 34.4 | 24.4 | 18.2 | 14.1 | 9.14 | 6.40 | 4.73 | 3.64 | 2.89 | 2.34 | 1.94 | 1.63 | 1.39 | 1.20
| 3.6 | # | 3.97 | 180 | 141 | 91.3 | 56.9 | 38.0 | 27.0 | 20.1 | 15.5 | 10.1 | 7.06 | 5.22 | 4.01 | 3.18 | 2.59 | 2.14 | 1.80 | 1.54 | 1.33
| 4.0 |  | 4.37 | 198 | 153 | 98.7 | 61.3 | 40.8 | 29.0 | 21.6 | 16.7 | 10.8 | 7.58 | 5.61 | 4.31 | 3.42 | 2.78 | 2.30 | 1.94 | 1.65 | 1.43
| 4.5 | # | 4.86 | 220 | 170 | 109 | 67.3 | 44.8 | 31.8 | 23.7 | 18.3 | 11.9 | 8.32 | 6.15 | 4.73 | 3.75 | 3.05 | 2.52 | 2.12 | 1.81 | 1.56
| 5.0 |  | 5.34 | 241 | 185 | 117 | 72.3 | 48.1 | 34.1 | 25.4 | 19.6 | 12.7 | 8.92 | 6.59 | 5.07 | 4.02 | 3.26 | 2.70 | 2.27 | 1.94 | 1.68
| 5.6 | # | 5.90 | 267 | 202 | 127 | 78.0 | 51.8 | 36.8 | 27.4 | 21.2 | 13.7 | 9.60 | 7.09 | 5.45 | 4.32 | 3.51 | 2.91 | 2.45 | 2.09 | 1.80
| 6.3 |  | 6.53 | 295 | 222 | 137 | 84.3 | 56.0 | 39.7 | 29.5 | 22.8 | 14.8 | 10.3 | 7.65 | 5.88 | 4.66 | 3.78 | 3.13 | 2.64 | 2.25 | 1.94
60.3 | 2.6 | # | 3.70 | 167 | 146 | 116 | 80.2 | 55.5 | 40.0 | 30.0 | 23.3 | 15.2 | 10.7 | 7.92 | 6.10 | 4.84 | 3.93 | 3.26 | 2.75 | 2.34 | 2.03
| 2.9 | # | 4.11 | 186 | 162 | 128 | 88.4 | 61.1 | 44.0 | 33.0 | 25.7 | 16.7 | 11.8 | 8.71 | 6.71 | 5.32 | 4.33 | 3.59 | 3.02 | 2.58 | 2.23
| 3.2 |  | 4.51 | 204 | 177 | 140 | 96.3 | 66.4 | 47.9 | 35.9 | 27.9 | 18.2 | 12.8 | 9.46 | 7.29 | 5.78 | 4.70 | 3.90 | 3.28 | 2.80 | 2.42
| 3.6 | # | 5.03 | 228 | 198 | 155 | 107 | 73.6 | 53.0 | 39.8 | 30.9 | 20.1 | 14.1 | 10.5 | 8.06 | 6.40 | 5.20 | 4.31 | 3.63 | 3.10 | 2.68
| 4.0 |  | 5.55 | 251 | 218 | 170 | 117 | 80.4 | 57.9 | 43.4 | 33.7 | 22.0 | 15.4 | 11.4 | 8.80 | 6.99 | 5.68 | 4.71 | 3.96 | 3.38 | 2.92
| 4.5 | # | 6.19 | 280 | 242 | 188 | 128 | 88.2 | 63.4 | 47.6 | 36.9 | 24.1 | 16.9 | 12.5 | 9.63 | 7.64 | 6.21 | 5.15 | 4.34 | 3.70 | 3.20
| 5.0 |  | 6.82 | 308 | 266 | 205 | 139 | 95.4 | 68.5 | 51.4 | 39.9 | 26.0 | 18.2 | 13.5 | 10.4 | 8.25 | 6.71 | 5.56 | 4.68 | 4.00 | 3.45
| 5.6 | # | 7.55 | 342 | 293 | 224 | 151 | 104 | 74.5 | 55.8 | 43.3 | 28.2 | 19.8 | 14.7 | 11.3 | 8.95 | 7.28 | 6.03 | 5.08 | 4.34 | 3.75
| 6.3 |  | 8.39 | 380 | 325 | 247 | 166 | 113 | 81.2 | 60.9 | 47.2 | 30.8 | 21.6 | 16.0 | 12.3 | 9.76 | 7.93 | 6.57 | 5.54 | 4.73 | 4.08
| 7.1 | # | 9.32 | 422 | 360 | 271 | 181 | 124 | 88.6 | 66.4 | 51.5 | 33.5 | 23.5 | 17.4 | 13.4 | 10.6 | 8.64 | 7.16 | 6.03 | 5.15 | 4.45
| 8.0 | # | 10.3 | 465 | 394 | 293 | 194 | 132 | 94.7 | 70.9 | 55.0 | 35.8 | 25.1 | 18.6 | 14.3 | 11.3 | 9.22 | 7.64 | 6.43 | 5.49 | 4.74
76.1 | 2.9 |  | 5.24 | 237 | 218 | 194 | 156 | 116 | 86.6 | 66.0 | 51.7 | 34.0 | 24.0 | 17.8 | 13.8 | 10.9 | 8.90 | 7.38 | 6.22 | 5.32 | 4.59
| 3.2 |  | 5.75 | 260 | 240 | 213 | 171 | 127 | 94.5 | 72.1 | 56.5 | 37.1 | 26.2 | 19.5 | 15.0 | 11.9 | 9.71 | 8.05 | 6.79 | 5.80 | 5.01
| 3.6 | # | 6.44 | 291 | 268 | 237 | 190 | 141 | 105 | 80.1 | 62.7 | 41.2 | 29.1 | 21.6 | 16.7 | 13.2 | 10.8 | 8.94 | 7.54 | 6.44 | 5.56
| 4.0 |  | 7.11 | 322 | 296 | 261 | 208 | 154 | 115 | 87.2 | 68.3 | 44.9 | 31.7 | 23.5 | 18.1 | 14.4 | 11.7 | 9.73 | 8.20 | 7.00 | 6.05
| 4.5 | # | 7.95 | 359 | 330 | 291 | 231 | 171 | 127 | 96.5 | 75.6 | 49.7 | 35.0 | 26.0 | 20.1 | 15.9 | 13.0 | 10.8 | 9.07 | 7.75 | 6.70
| 5.0 |  | 8.77 | 398 | 365 | 321 | 254 | 187 | 139 | 106 | 82.6 | 54.3 | 38.3 | 28.4 | 21.9 | 17.4 | 14.2 | 11.8 | 9.90 | 8.46 | 7.31
| 5.6 | # | 9.74 | 440 | 404 | 354 | 278 | 205 | 151 | 115 | 90.1 | 59.2 | 41.7 | 31.0 | 23.9 | 19.0 | 15.4 | 12.8 | 10.8 | 9.22 | 7.97
| 6.3 |  | 10.8 | 490 | 448 | 392 | 307 | 225 | 166 | 126 | 98.8 | 64.8 | 45.7 | 33.9 | 26.2 | 20.8 | 16.9 | 14.0 | 11.8 | 10.1 | 8.73
| 7.1 | # | 12.1 | 547 | 499 | 435 | 338 | 246 | 182 | 138 | 108 | 70.7 | 49.8 | 37.0 | 28.5 | 22.7 | 18.4 | 15.3 | 12.9 | 11.0 | 9.51
| 8.0 | # | 13.4 | 607 | 553 | 479 | 369 | 268 | 197 | 150 | 117 | 76.7 | 54.0 | 40.1 | 30.9 | 24.6 | 20.0 | 16.6 | 14.0 | 11.9 | 10.3
88.9 | 3.2 |  | 6.76 | 306 | 289 | 266 | 232 | 187 | 145 | 112 | 89.0 | 59.1 | 41.9 | 31.2 | 24.1 | 19.2 | 15.6 | 13.0 | 10.9 | 9.35 | 8.09
| 3.6 | # | 7.57 | 343 | 323 | 298 | 259 | 208 | 161 | 125 | 99.0 | 65.8 | 46.6 | 34.7 | 26.8 | 21.4 | 17.4 | 14.4 | 12.2 | 10.4 | 9.00
| 4.0 |  | 8.38 | 380 | 358 | 330 | 286 | 229 | 177 | 137 | 109 | 72.0 | 51.1 | 38.0 | 29.4 | 23.4 | 19.0 | 15.8 | 13.3 | 11.4 | 9.84
| 4.5 | # | 9.37 | 422 | 398 | 366 | 317 | 253 | 196 | 152 | 120 | 79.6 | 56.4 | 42.0 | 32.5 | 25.8 | 21.0 | 17.5 | 14.7 | 12.6 | 10.9
| 5.0 |  | 10.3 | 469 | 441 | 405 | 350 | 279 | 215 | 166 | 131 | 87.2 | 61.8 | 46.0 | 35.5 | 28.3 | 23.0 | 19.1 | 16.1 | 13.8 | 11.9
| 5.6 | # | 11.5 | 522 | 491 | 451 | 387 | 308 | 237 | 183 | 145 | 95.9 | 67.9 | 50.6 | 39.1 | 31.1 | 25.3 | 21.0 | 17.7 | 15.1 | 13.1
| 6.3 |  | 12.8 | 579 | 544 | 498 | 427 | 338 | 259 | 201 | 158 | 105 | 74.4 | 55.3 | 42.7 | 34.0 | 27.7 | 23.0 | 19.4 | 16.6 | 14.3
| 7.1 | # | 14.3 | 646 | 607 | 555 | 473 | 373 | 285 | 220 | 174 | 115 | 81.4 | 60.6 | 46.8 | 37.2 | 30.3 | 25.1 | 21.2 | 18.1 | 15.7
| 8.0 | # | 16.0 | 721 | 676 | 616 | 523 | 410 | 313 | 241 | 190 | 126 | 89.0 | 66.2 | 51.1 | 40.7 | 33.1 | 27.5 | 23.2 | 19.8 | 17.1
| 10.0 |  | 19.5 | 880 | 823 | 747 | 628 | 487 | 369 | 284 | 223 | 148 | 104 | 77.7 | 60.0 | 47.7 | 38.8 | 32.2 | 27.2 | 23.2 | 20.1
101.6 | 3.6 | # | 8.70 | 394 | 378 | 356 | 323 | 278 | 226 | 181 | 145 | 97.8 | 69.8 | 52.1 | 40.4 | 32.2 | 26.2 | 21.8 | 18.4 | 15.7 | 13.6
| 4.0 | # | 9.63 | 437 | 418 | 394 | 357 | 306 | 249 | 199 | 159 | 107 | 76.5 | 57.1 | 44.2 | 35.2 | 28.7 | 23.9 | 20.1 | 17.2 | 14.9
| 4.5 | # | 10.8 | 486 | 466 | 438 | 397 | 340 | 276 | 220 | 177 | 119 | 84.7 | 63.3 | 49.0 | 39.0 | 31.8 | 26.4 | 22.3 | 19.1 | 16.5
| 5.0 | # | 11.9 | 540 | 517 | 485 | 440 | 375 | 304 | 242 | 194 | 130 | 93.0 | 69.4 | 53.7 | 42.8 | 34.9 | 29.0 | 24.5 | 20.9 | 18.1
| 5.6 | # | 13.3 | 600 | 574 | 539 | 487 | 415 | 335 | 267 | 214 | 143 | 102 | 76.3 | 59.1 | 47.1 | 38.4 | 31.9 | 26.9 | 23.0 | 19.9
| 6.3 | # | 14.8 | 671 | 642 | 602 | 543 | 461 | 372 | 295 | 237 | 159 | 113 | 84.4 | 65.3 | 52.0 | 42.4 | 35.2 | 29.7 | 25.4 | 22.0
| 7.1 | # | 16.5 | 749 | 716 | 671 | 604 | 511 | 410 | 325 | 260 | 174 | 124 | 92.6 | 71.7 | 57.1 | 46.5 | 38.7 | 32.6 | 27.9 | 24.1
| 8.0 | # | 18.5 | 834 | 796 | 745 | 669 | 564 | 451 | 357 | 285 | 191 | 136 | 101 | 78.5 | 62.5 | 50.9 | 42.3 | 35.7 | 30.5 | 26.4
| 10.0 | # | 22.6 | 1020 | 974 | 909 | 812 | 678 | 539 | 425 | 338 | 226 | 161 | 120 | 92.8 | 73.9 | 60.2 | 50.0 | 42.2 | 36.1 | 31.2
114.3 | 3.6 |  | 9.83 | 444 | 430 | 410 | 383 | 344 | 295 | 244 | 200 | 137 | 98.6 | 73.9 | 57.4 | 45.8 | 37.4 | 31.1 | 26.2 | 22.5 | 19.4
| 4.0 |  | 10.9 | 493 | 478 | 456 | 425 | 381 | 326 | 270 | 221 | 151 | 109 | 81.4 | 63.2 | 50.4 | 41.2 | 34.2 | 28.9 | 24.7 | 21.4
| 4.5 | # | 12.2 | 550 | 533 | 508 | 473 | 424 | 363 | 299 | 245 | 168 | 121 | 90.4 | 70.1 | 56.0 | 45.7 | 38.0 | 32.1 | 27.4 | 23.7
| 5.0 |  | 13.5 | 611 | 591 | 563 | 524 | 469 | 400 | 330 | 270 | 185 | 132 | 99.3 | 77.1 | 61.5 | 50.2 | 41.7 | 35.2 | 30.1 | 26.1
| 5.6 | # | 15.0 | 678 | 656 | 625 | 581 | 519 | 442 | 364 | 297 | 203 | 146 | 109 | 84.7 | 67.6 | 55.2 | 45.9 | 38.7 | 33.1 | 28.7
| 6.3 |  | 16.8 | 760 | 735 | 699 | 649 | 579 | 491 | 403 | 329 | 224 | 161 | 121 | 93.5 | 74.6 | 60.9 | 50.6 | 42.7 | 36.6 | 31.6
| 7.1 | # | 18.8 | 848 | 820 | 780 | 724 | 644 | 545 | 447 | 364 | 248 | 178 | 133 | 103 | 82.5 | 67.3 | 56.0 | 47.2 | 40.4 | 35.0
| 8.0 | # | 21.0 | 948 | 916 | 870 | 806 | 715 | 603 | 493 | 401 | 273 | 196 | 147 | 114 | 90.8 | 74.1 | 61.6 | 52.0 | 44.5 | 38.5
| 10.0 |  | 25.7 | 1160 | 1120 | 1060 | 983 | 866 | 725 | 590 | 478 | 325 | 232 | 174 | 135 | 108 | 87.7 | 72.9 | 61.5 | 52.6 | 45.5
139.7 | 3.6 | # | 12.1 | 547 | 538 | 520 | 497 | 468 | 430 | 382 | 330 | 239 | 176 | 133 | 104 | 83.4 | 68.3 | 56.9 | 48.1 | 41.2 | 35.7
| 4.0 | # | 13.4 | 607 | 597 | 577 | 552 | 520 | 477 | 423 | 366 | 265 | 195 | 147 | 115 | 92.2 | 75.5 | 62.9 | 53.2 | 45.6 | 39.5
| 4.5 | # | 15.0 | 678 | 667 | 644 | 616 | 580 | 531 | 471 | 406 | 294 | 216 | 163 | 128 | 102 | 83.6 | 69.7 | 58.9 | 50.5 | 43.7
| 5.0 |  | 16.6 | 753 | 740 | 715 | 684 | 643 | 589 | 522 | 450 | 325 | 239 | 181 | 141 | 113 | 92.5 | 77.0 | 65.1 | 55.8 | 48.3
| 5.6 | # | 18.5 | 838 | 824 | 795 | 760 | 715 | 654 | 578 | 498 | 359 | 264 | 200 | 156 | 125 | 102 | 85.1 | 71.9 | 61.6 | 53.4
| 6.3 |  | 20.7 | 937 | 921 | 889 | 849 | 797 | 728 | 643 | 553 | 398 | 292 | 221 | 172 | 138 | 113 | 94.0 | 79.5 | 68.1 | 58.9
| 7.1 | # | 23.2 | 1050 | 1030 | 996 | 951 | 892 | 813 | 716 | 615 | 441 | 323 | 245 | 191 | 153 | 125 | 104 | 88.0 | 75.4 | 65.3
| 8.0 |  | 26.0 | 1180 | 1150 | 1110 | 1060 | 995 | 905 | 796 | 682 | 489 | 357 | 270 | 211 | 169 | 138 | 115 | 97.2 | 83.3 | 72.1
| 10.0 |  | 32.0 | 1440 | 1420 | 1370 | 1300 | 1220 | 1100 | 966 | 824 | 588 | 429 | 324 | 253 | 203 | 166 | 138 | 117 | 99.8 | 86.4
168.3 | 5.0 |  | 20.1 | 912 | 907 | 883 | 856 | 823 | 782 | 730 | 666 | 524 | 400 | 309 | 244 | 196 | 161 | 135 | 114 | 98.0 | 85.0
| 5.6 | # | 22.5 | 1020 | 1010 | 983 | 952 | 915 | 869 | 811 | 739 | 580 | 443 | 342 | 269 | 217 | 178 | 149 | 126 | 108 | 93.9
| 6.3 |  | 25.2 | 1140 | 1130 | 1100 | 1070 | 1030 | 974 | 907 | 826 | 647 | 493 | 380 | 300 | 241 | 198 | 166 | 140 | 120 | 104
| 7.1 | # | 28.2 | 1280 | 1270 | 1240 | 1200 | 1150 | 1090 | 1010 | 922 | 720 | 548 | 422 | 333 | 268 | 220 | 184 | 156 | 134 | 116
| 8.0 |  | 31.6 | 1430 | 1420 | 1380 | 1340 | 1280 | 1220 | 1130 | 1030 | 800 | 608 | 469 | 369 | 297 | 244 | 204 | 173 | 148 | 128
| 10.0 |  | 39.0 | 1760 | 1750 | 1700 | 1650 | 1580 | 1500 | 1390 | 1260 | 973 | 737 | 567 | 446 | 359 | 295 | 246 | 209 | 179 | 155
| 11.0 | # | 42.7 | 1930 | 1920 | 1860 | 1800 | 1730 | 1630 | 1510 | 1370 | 1050 | 798 | 613 | 482 | 388 | 319 | 266 | 225 | 193 | 167
| 12.5 |  | 48.0 | 2170 | 2160 | 2100 | 2030 | 1940 | 1830 | 1690 | 1530 | 1170 | 887 | 681 | 535 | 431 | 354 | 295 | 250 | 214 | 186
193.7 | 5.0 |  | 23.3 | 1050 | 1050 | 1030 | 1000 | 974 | 940 | 897 | 845 | 713 | 572 | 453 | 362 | 294 | 243 | 203 | 173 | 148 | 129
| 5.6 | # | 26.0 | 1180 | 1180 | 1150 | 1120 | 1090 | 1050 | 1000 | 943 | 795 | 637 | 504 | 403 | 327 | 270 | 226 | 192 | 165 | 143
| 6.3 |  | 29.1 | 1320 | 1320 | 1290 | 1260 | 1220 | 1180 | 1120 | 1060 | 888 | 711 | 562 | 449 | 364 | 301 | 252 | 214 | 184 | 160
| 7.1 | # | 32.7 | 1480 | 1480 | 1440 | 1410 | 1370 | 1320 | 1260 | 1180 | 992 | 792 | 626 | 499 | 405 | 334 | 280 | 238 | 204 | 177
| 8.0 |  | 36.6 | 1660 | 1660 | 1620 | 1580 | 1530 | 1480 | 1410 | 1320 | 1110 | 884 | 697 | 556 | 451 | 372 | 312 | 265 | 227 | 197
| 10.0 |  | 45.3 | 2050 | 2050 | 2000 | 1950 | 1890 | 1820 | 1730 | 1620 | 1350 | 1080 | 846 | 674 | 547 | 451 | 378 | 320 | 275 | 239
| 11.0 | # | 49.6 | 2240 | 2240 | 2190 | 2130 | 2070 | 1990 | 1890 | 1770 | 1470 | 1170 | 919 | 732 | 593 | 489 | 409 | 347 | 298 | 259
| 12.5 |  | 55.9 | 2530 | 2520 | 2470 | 2400 | 2330 | 2240 | 2130 | 1990 | 1650 | 1300 | 1020 | 814 | 660 | 544 | 455 | 386 | 332 | 288
| 14.2 | # | 62.9 | 2840 | 2840 | 2770 | 2700 | 2620 | 2510 | 2380 | 2230 | 1840 | 1450 | 1140 | 904 | 732 | 603 | 505 | 428 | 368 | 319
| 16.0 | # | 70.1 | 3170 | 3160 | 3090 | 3010 | 2910 | 2790 | 2650 | 2470 | 2030 | 1590 | 1250 | 991 | 802 | 660 | 553 | 469 | 403 | 349
219.1 | 4.5 | # | 23.8 | 1080 | 1080 | 1060 | 1040 | 1020 | 988 | 956 | 917 | 816 | 690 | 565 | 460 | 378 | 314 | 264 | 225 | 194 | 169
| 5.0 |  | 26.4 | 1190 | 1190 | 1180 | 1150 | 1130 | 1100 | 1060 | 1020 | 903 | 763 | 624 | 508 | 417 | 347 | 292 | 248 | 214 | 186
| 5.6 | # | 29.5 | 1340 | 1340 | 1320 | 1290 | 1260 | 1220 | 1180 | 1140 | 1010 | 851 | 696 | 566 | 465 | 386 | 325 | 277 | 238 | 207
| 6.3 |  | 33.1 | 1500 | 1500 | 1470 | 1440 | 1410 | 1370 | 1320 | 1270 | 1130 | 950 | 776 | 631 | 518 | 430 | 362 | 308 | 265 | 231
| 7.1 | # | 37.1 | 1680 | 1680 | 1660 | 1620 | 1580 | 1540 | 1490 | 1420 | 1260 | 1060 | 867 | 705 | 578 | 480 | 404 | 344 | 296 | 257
| 8.0 |  | 41.6 | 1880 | 1880 | 1860 | 1820 | 1780 | 1730 | 1670 | 1600 | 1410 | 1190 | 968 | 786 | 644 | 535 | 450 | 383 | 330 | 287
| 10.0 |  | 51.6 | 2330 | 2330 | 2300 | 2250 | 2200 | 2130 | 2060 | 1970 | 1740 | 1450 | 1180 | 958 | 784 | 650 | 547 | 466 | 401 | 348
| 11.0 | # | 56.5 | 2550 | 2550 | 2520 | 2460 | 2400 | 2330 | 2250 | 2150 | 1890 | 1580 | 1280 | 1040 | 852 | 707 | 594 | 506 | 435 | 378
| 12.5 |  | 63.7 | 2880 | 2880 | 2840 | 2770 | 2710 | 2630 | 2530 | 2420 | 2120 | 1770 | 1440 | 1160 | 950 | 787 | 662 | 563 | 485 | 421
| 14.2 | # | 71.8 | 3240 | 3240 | 3190 | 3120 | 3050 | 2960 | 2850 | 2720 | 2380 | 1980 | 1600 | 1290 | 1060 | 874 | 735 | 625 | 538 | 467
| 16.0 |  | 80.1 | 3620 | 3620 | 3560 | 3480 | 3400 | 3290 | 3170 | 3020 | 2640 | 2180 | 1760 | 1420 | 1160 | 961 | 807 | 687 | 591 | 514
244.5 | 5.0 | # | 29.5 | 1340 | 1340 | 1320 | 1300 | 1280 | 1250 | 1220 | 1180 | 1080 | 955 | 812 | 677 | 564 | 472 | 400 | 342 | 295 | 257
| 5.6 | # | 33.0 | 1490 | 1490 | 1480 | 1450 | 1430 | 1390 | 1360 | 1320 | 1210 | 1060 | 905 | 754 | 627 | 526 | 445 | 380 | 328 | 286
| 6.3 | # | 37.0 | 1670 | 1670 | 1660 | 1630 | 1600 | 1560 | 1520 | 1470 | 1350 | 1190 | 1010 | 841 | 699 | 586 | 495 | 423 | 366 | 319
| 7.1 | # | 41.6 | 1880 | 1880 | 1870 | 1830 | 1800 | 1760 | 1710 | 1660 | 1520 | 1340 | 1130 | 943 | 784 | 656 | 555 | 474 | 410 | 357
| 8.0 | # | 46.7 | 2110 | 2110 | 2090 | 2060 | 2010 | 1970 | 1920 | 1860 | 1700 | 1490 | 1260 | 1050 | 874 | 731 | 618 | 528 | 456 | 397
| 10.0 | # | 57.8 | 2620 | 2620 | 2600 | 2550 | 2500 | 2440 | 2370 | 2300 | 2100 | 1840 | 1550 | 1290 | 1070 | 894 | 756 | 646 | 557 | 485
| 11.0 | # | 63.3 | 2860 | 2860 | 2840 | 2790 | 2730 | 2670 | 2600 | 2510 | 2290 | 2000 | 1690 | 1400 | 1160 | 971 | 820 | 701 | 605 | 527
| 12.5 | # | 71.5 | 3230 | 3230 | 3210 | 3150 | 3080 | 3010 | 2930 | 2830 | 2580 | 2250 | 1890 | 1570 | 1300 | 1080 | 916 | 782 | 675 | 588
| 14.2 | # | 80.6 | 3660 | 3660 | 3620 | 3560 | 3480 | 3400 | 3310 | 3190 | 2900 | 2530 | 2120 | 1750 | 1450 | 1210 | 1020 | 874 | 754 | 657
| 16.0 | # | 90.2 | 4080 | 4080 | 4040 | 3970 | 3880 | 3790 | 3680 | 3560 | 3230 | 2800 | 2350 | 1940 | 1600 | 1340 | 1130 | 963 | 831 | 723
273.0 | 5.0 |  | 33.0 | 1500 | 1500 | 1490 | 1470 | 1440 | 1420 | 1390 | 1360 | 1270 | 1160 | 1030 | 886 | 753 | 639 | 545 | 468 | 406 | 355
| 5.6 | # | 36.9 | 1670 | 1670 | 1670 | 1640 | 1610 | 1580 | 1550 | 1510 | 1420 | 1300 | 1150 | 987 | 838 | 711 | 606 | 521 | 451 | 394
| 6.3 |  | 41.4 | 1870 | 1870 | 1870 | 1840 | 1810 | 1780 | 1740 | 1700 | 1590 | 1460 | 1280 | 1100 | 937 | 794 | 677 | 582 | 504 | 441
| 7.1 | # | 46.6 | 2100 | 2100 | 2100 | 2070 | 2030 | 2000 | 1950 | 1910 | 1790 | 1630 | 1440 | 1240 | 1050 | 888 | 757 | 650 | 563 | 492
| 8.0 |  | 52.3 | 2360 | 2360 | 2360 | 2320 | 2280 | 2240 | 2190 | 2140 | 2010 | 1830 | 1610 | 1380 | 1170 | 992 | 845 | 726 | 629 | 549
| 10.0 |  | 64.9 | 2930 | 2930 | 2920 | 2880 | 2830 | 2780 | 2720 | 2650 | 2480 | 2260 | 1980 | 1700 | 1440 | 1220 | 1040 | 890 | 771 | 673
| 11.0 | # | 71.1 | 3210 | 3210 | 3200 | 3150 | 3100 | 3040 | 2980 | 2900 | 2710 | 2470 | 2160 | 1850 | 1560 | 1320 | 1130 | 968 | 838 | 732
| 12.5 |  | 80.3 | 3620 | 3620 | 3610 | 3550 | 3490 | 3420 | 3350 | 3260 | 3050 | 2770 | 2430 | 2070 | 1750 | 1480 | 1260 | 1080 | 935 | 816
| 14.2 | # | 90.6 | 4080 | 4080 | 4070 | 4000 | 3930 | 3860 | 3770 | 3680 | 3430 | 3110 | 2720 | 2310 | 1950 | 1650 | 1400 | 1200 | 1040 | 910
| 16.0 |  | 101 | 4580 | 4580 | 4560 | 4490 | 4410 | 4320 | 4230 | 4120 | 3840 | 3470 | 3030 | 2570 | 2170 | 1830 | 1560 | 1340 | 1160 | 1010
323.9 | 5.0 | *# | 39.3 | $ | $ | $ | $ | $ | $ | $ | $ | $ | $ | $ | $ | $ | $ | $ | $ | $ | $
| 5.6 | # | 44.0 | 1990 | 1990 | 1990 | 1970 | 1950 | 1920 | 1890 | 1860 | 1780 | 1690 | 1570 | 1420 | 1260 | 1110 | 964 | 841 | 736 | 647
| 6.3 |  | 49.3 | 2230 | 2230 | 2230 | 2220 | 2190 | 2160 | 2120 | 2090 | 2000 | 1890 | 1750 | 1590 | 1400 | 1230 | 1070 | 931 | 814 | 716
| 7.1 | # | 55.5 | 2510 | 2510 | 2510 | 2490 | 2460 | 2420 | 2380 | 2340 | 2250 | 2130 | 1970 | 1780 | 1580 | 1380 | 1200 | 1050 | 915 | 804
| 8.0 |  | 62.3 | 2820 | 2820 | 2820 | 2800 | 2760 | 2720 | 2680 | 2630 | 2520 | 2390 | 2210 | 2000 | 1770 | 1550 | 1350 | 1180 | 1030 | 903
| 10.0 |  | 77.4 | 3500 | 3500 | 3500 | 3470 | 3430 | 3380 | 3320 | 3260 | 3130 | 2960 | 2730 | 2470 | 2180 | 1900 | 1650 | 1440 | 1260 | 1100
| 11.0 | # | 84.9 | 3830 | 3830 | 3830 | 3800 | 3750 | 3700 | 3640 | 3580 | 3430 | 3240 | 2990 | 2700 | 2390 | 2080 | 1810 | 1570 | 1380 | 1210
| 12.5 |  | 96.0 | 4330 | 4330 | 4330 | 4300 | 4240 | 4170 | 4110 | 4040 | 3860 | 3640 | 3360 | 3030 | 2670 | 2320 | 2020 | 1750 | 1530 | 1340
| 14.2 | # | 108 | 4900 | 4900 | 4900 | 4860 | 4790 | 4720 | 4650 | 4560 | 4370 | 4120 | 3800 | 3420 | 3020 | 2630 | 2280 | 1980 | 1730 | 1520
| 16.0 |  | 121 | 5500 | 5500 | 5500 | 5450 | 5380 | 5300 | 5210 | 5120 | 4900 | 4610 | 4250 | 3810 | 3350 | 2910 | 2520 | 2190 | 1910 | 1680
355.6 | 6.3 | # | 54.3 | 2450 | 2450 | 2450 | 2450 | 2420 | 2390 | 2360 | 2320 | 2250 | 2150 | 2030 | 1890 | 1720 | 1540 | 1360 | 1200 | 1060 | 937
| 7.1 | # | 61.0 | 2760 | 2760 | 2760 | 2750 | 2720 | 2680 | 2650 | 2610 | 2520 | 2410 | 2280 | 2110 | 1920 | 1710 | 1510 | 1330 | 1180 | 1040
| 8.0 | # | 68.6 | 3100 | 3100 | 3100 | 3090 | 3060 | 3020 | 2980 | 2940 | 2840 | 2710 | 2560 | 2370 | 2160 | 1930 | 1700 | 1500 | 1320 | 1170
| 10.0 | # | 85.2 | 3870 | 3870 | 3870 | 3860 | 3810 | 3760 | 3710 | 3660 | 3530 | 3380 | 3180 | 2940 | 2670 | 2380 | 2100 | 1850 | 1630 | 1440
| 11.0 | # | 93.5 | 4220 | 4220 | 4220 | 4210 | 4160 | 4110 | 4050 | 3990 | 3860 | 3690 | 3480 | 3210 | 2910 | 2600 | 2290 | 2020 | 1780 | 1570
| 12.5 | # | 106 | 4790 | 4790 | 4790 | 4780 | 4720 | 4660 | 4590 | 4520 | 4370 | 4170 | 3930 | 3620 | 3280 | 2920 | 2570 | 2260 | 1990 | 1760
| 14.2 | # | 120 | 5400 | 5400 | 5400 | 5380 | 5310 | 5240 | 5170 | 5090 | 4920 | 4700 | 4420 | 4080 | 3690 | 3280 | 2890 | 2540 | 2240 | 1980
| 16.0 | # | 134 | 6070 | 6070 | 6070 | 6050 | 5970 | 5900 | 5810 | 5720 | 5520 | 5270 | 4950 | 4560 | 4120 | 3660 | 3220 | 2820 | 2480 | 2190
406.4 | 10.0 |  | 97.8 | 4440 | 4440 | 4440 | 4440 | 4400 | 4360 | 4310 | 4260 | 4140 | 4010 | 3850 | 3660 | 3420 | 3150 | 2860 | 2580 | 2310 | 2060
| 11.0 | # | 107 | 4860 | 4860 | 4860 | 4860 | 4830 | 4780 | 4720 | 4670 | 4540 | 4400 | 4220 | 4010 | 3750 | 3460 | 3140 | 2830 | 2530 | 2260
| 12.5 |  | 121 | 5500 | 5500 | 5500 | 5500 | 5460 | 5400 | 5340 | 5280 | 5130 | 4970 | 4770 | 4520 | 4220 | 3880 | 3520 | 3170 | 2830 | 2530
| 14.2 | # | 137 | 6210 | 6210 | 6210 | 6210 | 6160 | 6100 | 6030 | 5960 | 5800 | 5610 | 5380 | 5100 | 4770 | 4390 | 3980 | 3580 | 3200 | 2860
| 16.0 |  | 154 | 6960 | 6960 | 6960 | 6960 | 6900 | 6830 | 6750 | 6670 | 6480 | 6270 | 6010 | 5690 | 5310 | 4880 | 4420 | 3970 | 3540 | 3170
457.0 | 10.0 |  | 110 | 4970 | 4970 | 4970 | 4970 | 4960 | 4920 | 4870 | 4820 | 4720 | 4600 | 4460 | 4300 | 4100 | 3870 | 3610 | 3330 | 3040 | 2760
| 11.0 | # | 121 | 5470 | 5470 | 5470 | 5470 | 5460 | 5410 | 5360 | 5300 | 5190 | 5060 | 4910 | 4730 | 4510 | 4260 | 3970 | 3660 | 3340 | 3040
| 12.5 |  | 137 | 6210 | 6210 | 6210 | 6210 | 6200 | 6140 | 6080 | 6020 | 5890 | 5740 | 5570 | 5360 | 5110 | 4820 | 4490 | 4130 | 3770 | 3420
| 14.2 | # | 155 | 7030 | 7030 | 7030 | 7030 | 7020 | 6950 | 6880 | 6820 | 6670 | 6500 | 6300 | 6060 | 5780 | 5450 | 5080 | 4680 | 4270 | 3870
| 16.0 |  | 174 | 7880 | 7880 | 7880 | 7880 | 7860 | 7790 | 7720 | 7640 | 7470 | 7280 | 7050 | 6780 | 6460 | 6090 | 5660 | 5210 | 4750 | 4300
508.0 | 10.0 |  | 123 | 5540 | 5540 | 5540 | 5540 | 5540 | 5510 | 5460 | 5420 | 5320 | 5210 | 5080 | 4940 | 4770 | 4580 | 4350 | 4090 | 3810 | 3530
| 11.0 | # | 135 | 6110 | 6110 | 6110 | 6110 | 6110 | 6080 | 6020 | 5970 | 5860 | 5740 | 5600 | 5450 | 5260 | 5040 | 4790 | 4510 | 4200 | 3890
| 12.5 |  | 153 | 6920 | 6920 | 6920 | 6920 | 6920 | 6880 | 6830 | 6770 | 6640 | 6500 | 6350 | 6160 | 5950 | 5700 | 5420 | 5090 | 4740 | 4380
| 14.2 | # | 173 | 7810 | 7810 | 7810 | 7810 | 7810 | 7770 | 7700 | 7640 | 7490 | 7340 | 7160 | 6960 | 6720 | 6440 | 6110 | 5740 | 5350 | 4940
| 16.0 |  | 194 | 8770 | 8770 | 8770 | 8770 | 8770 | 8720 | 8640 | 8570 | 8410 | 8230 | 8030 | 7800 | 7530 | 7210 | 6840 | 6420 | 5970 | 5510
∗ The section may be Class 4 under axial compression
$ Indicates that the section is Class 4 and no compression resistance is calculated
For values of the compression cross-sectional resistance, Nc,Rd, see values of Npl,Rd in tables for axial force and bending
# Check availability
This data was downloaded from the Steel for Life Blue Book website (https://www.steelforlifebluebook.co.uk/hfchs/ec3-ukna/compression-s355/) on 06/01/2019 at 11:00:07
© 2019, SCI. This data is subject to the same terms as defined by the Steel for Life Blue Book website (https://www.steelforlifebluebook.co.uk/about/)