## HFRHS-compression-S355-EC3(UKNA
Eurocode 3 (in accordance with the UK National Annex) (BS EN 1993-1-1: 2005+A1: 2014, BS EN 10210-2: 2006)
Hot-Finished Rectangular Hollow Sections, Axial compression with S355
Section designation |  |  | Mass per metre | Nb,T,Rd | Compression resistance Nb,y,Rd, Nb,z,Rd (kN) for buckling lengths (m)
Size | Thickness
h x b | t
mm | mm |  | kg/m | kN | Axis | 1.0 | 1.5 | 2.0 | 2.5 | 3.0 | 3.5 | 4.0 | 5.0 | 6.0 | 7.0 | 8.0 | 9.0 | 10.0 | 11.0 | 12.0 | 13.0 | 14.0
50 x 30 | 2.9 |  | 3.31 | 149 | y | 124 | 88.1 | 57.0 | 38.5 | 27.5 | 20.5 | 15.9 | 10.3 | 7.25 | 5.36 | 4.12 | 3.27 | 2.66 | 2.20 | 1.85 | 1.58 | 1.37
[5 empty] | z | 87.2 | 45.8 | 27.0 | 17.7 | 12.5 | 9.25 | 7.13 | 4.60 | 3.22 | 2.37 | 1.82 | 1.44 | 1.17 | 0.970 | 0.817 | 0.697 | 0.601
| 3.0 | # | 3.41 | 154 | y | 128 | 90.9 | 58.8 | 39.7 | 28.3 | 21.2 | 16.4 | 10.7 | 7.47 | 5.53 | 4.25 | 3.37 | 2.74 | 2.27 | 1.91 | 1.63 | 1.41
[5 empty] | z | 89.9 | 47.2 | 27.9 | 18.3 | 12.9 | 9.53 | 7.35 | 4.75 | 3.32 | 2.45 | 1.88 | 1.49 | 1.21 | 1.00 | 0.842 | 0.718 | 0.620
| 3.2 |  | 3.61 | 163 | y | 135 | 95.6 | 61.7 | 41.6 | 29.7 | 22.2 | 17.2 | 11.2 | 7.83 | 5.79 | 4.46 | 3.54 | 2.87 | 2.38 | 2.00 | 1.71 | 1.48
[5 empty] | z | 94.2 | 49.3 | 29.1 | 19.0 | 13.4 | 9.94 | 7.66 | 4.95 | 3.46 | 2.55 | 1.96 | 1.55 | 1.26 | 1.04 | 0.877 | 0.748 | 0.646
| 3.6 | # | 4.01 | 181 | y | 149 | 104 | 67.1 | 45.2 | 32.2 | 24.1 | 18.6 | 12.1 | 8.49 | 6.28 | 4.83 | 3.83 | 3.11 | 2.58 | 2.17 | 1.85 | 1.60
[5 empty] | z | 102 | 53.0 | 31.2 | 20.4 | 14.4 | 10.6 | 8.21 | 5.30 | 3.70 | 2.73 | 2.10 | 1.66 | 1.35 | 1.12 | 0.940 | 0.801 | 0.692
| 4.0 |  | 4.39 | 198 | y | 162 | 113 | 72.1 | 48.5 | 34.6 | 25.8 | 20.0 | 13.0 | 9.10 | 6.73 | 5.18 | 4.11 | 3.34 | 2.76 | 2.33 | 1.99 | 1.71
[5 empty] | z | 111 | 57.1 | 33.6 | 22.0 | 15.5 | 11.5 | 8.84 | 5.71 | 3.99 | 2.94 | 2.26 | 1.79 | 1.45 | 1.20 | 1.01 | 0.863 | 0.745
| 5.0 |  | 5.28 | 239 | y | 192 | 130 | 82.5 | 55.3 | 39.4 | 29.4 | 22.7 | 14.8 | 10.3 | 7.65 | 5.88 | 4.66 | 3.79 | 3.14 | 2.64 | 2.26 | 1.95
[5 empty] | z | 125 | 63.4 | 37.2 | 24.3 | 17.1 | 12.6 | 9.74 | 6.29 | 4.39 | 3.24 | 2.49 | 1.97 | 1.60 | 1.32 | 1.11 | 0.950 | 0.820
| 5.6 | # | 5.78 | 262 | y | 208 | 139 | 87.5 | 58.6 | 41.7 | 31.1 | 24.0 | 15.6 | 10.9 | 8.08 | 6.21 | 4.93 | 4.00 | 3.32 | 2.79 | 2.38 | 2.06
[5 empty] | z | 133 | 67.1 | 39.3 | 25.6 | 18.0 | 13.4 | 10.3 | 6.64 | 4.64 | 3.42 | 2.63 | 2.08 | 1.69 | 1.40 | 1.18 | 1.00 | 0.865
| 6.3 |  | 6.33 | 286 | y | 225 | 147 | 91.8 | 61.3 | 43.5 | 32.4 | 25.1 | 16.3 | 11.4 | 8.43 | 6.48 | 5.14 | 4.17 | 3.46 | 2.91 | 2.48 | 2.15
[5 empty] | z | 140 | 69.8 | 40.7 | 26.6 | 18.7 | 13.8 | 10.6 | 6.87 | 4.80 | 3.54 | 2.72 | 2.15 | 1.75 | 1.44 | 1.22 | 1.04 | 0.895
60 x 40 | 2.9 |  | 4.22 | 191 | y | 170 | 140 | 102 | 71.5 | 51.9 | 39.1 | 30.4 | 19.9 | 14.0 | 10.4 | 7.99 | 6.34 | 5.16 | 4.27 | 3.60 | 3.08 | 2.66
[5 empty] | z | 149 | 96.9 | 60.4 | 40.3 | 28.6 | 21.3 | 16.5 | 10.7 | 7.50 | 5.54 | 4.26 | 3.38 | 2.74 | 2.27 | 1.91 | 1.63 | 1.41
| 3.0 | # | 4.35 | 197 | y | 175 | 144 | 104 | 73.2 | 53.1 | 40.0 | 31.1 | 20.3 | 14.3 | 10.6 | 8.17 | 6.48 | 5.27 | 4.37 | 3.68 | 3.14 | 2.72
[5 empty] | z | 153 | 99.1 | 61.6 | 41.1 | 29.2 | 21.7 | 16.8 | 10.9 | 7.64 | 5.65 | 4.34 | 3.44 | 2.80 | 2.32 | 1.95 | 1.66 | 1.44
| 3.2 |  | 4.62 | 209 | y | 186 | 153 | 111 | 77.6 | 56.3 | 42.4 | 33.0 | 21.6 | 15.2 | 11.3 | 8.67 | 6.88 | 5.60 | 4.64 | 3.91 | 3.34 | 2.88
[5 empty] | z | 162 | 104 | 64.7 | 43.1 | 30.6 | 22.8 | 17.6 | 11.4 | 8.01 | 5.92 | 4.55 | 3.61 | 2.93 | 2.43 | 2.04 | 1.74 | 1.51
| 3.6 | # | 5.14 | 232 | y | 206 | 169 | 121 | 85.0 | 61.6 | 46.4 | 36.1 | 23.6 | 16.6 | 12.3 | 9.47 | 7.52 | 6.11 | 5.07 | 4.27 | 3.64 | 3.15
[5 empty] | z | 179 | 115 | 71.1 | 47.4 | 33.6 | 25.0 | 19.4 | 12.6 | 8.79 | 6.50 | 5.00 | 3.96 | 3.22 | 2.67 | 2.24 | 1.91 | 1.65
| 4.0 |  | 5.64 | 255 | y | 226 | 184 | 132 | 92.0 | 66.6 | 50.1 | 39.0 | 25.5 | 17.9 | 13.3 | 10.2 | 8.11 | 6.60 | 5.47 | 4.61 | 3.93 | 3.40
[5 empty] | z | 196 | 124 | 76.4 | 50.8 | 36.1 | 26.9 | 20.8 | 13.5 | 9.43 | 6.97 | 5.36 | 4.25 | 3.45 | 2.86 | 2.40 | 2.05 | 1.77
| 5.0 |  | 6.85 | 310 | y | 273 | 219 | 154 | 107 | 77.5 | 58.3 | 45.3 | 29.6 | 20.8 | 15.4 | 11.9 | 9.41 | 7.65 | 6.34 | 5.34 | 4.56 | 3.94
[5 empty] | z | 233 | 144 | 88.5 | 58.8 | 41.7 | 31.0 | 24.0 | 15.5 | 10.9 | 8.03 | 6.18 | 4.90 | 3.98 | 3.29 | 2.77 | 2.36 | 2.04
| 5.6 | # | 7.54 | 341 | y | 299 | 238 | 166 | 115 | 83.1 | 62.4 | 48.5 | 31.6 | 22.2 | 16.5 | 12.7 | 10.1 | 8.18 | 6.78 | 5.71 | 4.88 | 4.21
[5 empty] | z | 253 | 154 | 94.0 | 62.3 | 44.1 | 32.8 | 25.4 | 16.4 | 11.5 | 8.50 | 6.53 | 5.18 | 4.20 | 3.48 | 2.93 | 2.50 | 2.16
| 6.3 |  | 8.31 | 376 | y | 328 | 258 | 178 | 123 | 88.4 | 66.4 | 51.5 | 33.6 | 23.6 | 17.5 | 13.5 | 10.7 | 8.68 | 7.20 | 6.06 | 5.18 | 4.47
[5 empty] | z | 274 | 164 | 99.9 | 66.1 | 46.8 | 34.8 | 26.9 | 17.4 | 12.2 | 9.00 | 6.92 | 5.48 | 4.45 | 3.69 | 3.10 | 2.65 | 2.29
| 7.1 | # | 9.14 | 412 | y | 356 | 277 | 189 | 130 | 93.2 | 69.9 | 54.3 | 35.4 | 24.8 | 18.4 | 14.2 | 11.2 | 9.14 | 7.57 | 6.38 | 5.44 | 4.70
[5 empty] | z | 293 | 172 | 104 | 68.6 | 48.5 | 36.1 | 27.9 | 18.0 | 12.6 | 9.32 | 7.16 | 5.68 | 4.61 | 3.82 | 3.21 | 2.74 | 2.37
| 8.0 | # | 10.0 | 454 | y | 390 | 299 | 202 | 138 | 99.1 | 74.3 | 57.6 | 37.5 | 26.3 | 19.5 | 15.0 | 11.9 | 9.68 | 8.02 | 6.76 | 5.77 | 4.98
[5 empty] | z | 314 | 180 | 109 | 71.7 | 50.6 | 37.6 | 29.1 | 18.8 | 13.2 | 9.71 | 7.46 | 5.91 | 4.80 | 3.98 | 3.35 | 2.86 | 2.46
80 x 40 | 2.9 |  | 5.13 | 232 | y | 217 | 197 | 167 | 130 | 98.9 | 76.2 | 60.0 | 39.7 | 28.1 | 20.9 | 16.1 | 12.8 | 10.4 | 8.66 | 7.30 | 6.24 | 5.39
[5 empty] | z | 185 | 123 | 77.6 | 51.9 | 36.9 | 27.5 | 21.3 | 13.8 | 9.68 | 7.16 | 5.51 | 4.37 | 3.55 | 2.94 | 2.47 | 2.11 | 1.82
| 3.0 | # | 5.29 | 239 | y | 224 | 204 | 172 | 134 | 102 | 78.6 | 61.9 | 40.9 | 29.0 | 21.5 | 16.6 | 13.2 | 10.8 | 8.94 | 7.54 | 6.44 | 5.57
[5 empty] | z | 190 | 126 | 79.2 | 53.0 | 37.7 | 28.1 | 21.7 | 14.1 | 9.88 | 7.30 | 5.62 | 4.45 | 3.62 | 3.00 | 2.52 | 2.15 | 1.86
| 3.2 |  | 5.62 | 254 | y | 238 | 216 | 182 | 142 | 108 | 83.0 | 65.4 | 43.2 | 30.6 | 22.7 | 17.6 | 14.0 | 11.4 | 9.43 | 7.95 | 6.79 | 5.87
[5 empty] | z | 202 | 134 | 84.1 | 56.3 | 40.0 | 29.8 | 23.1 | 15.0 | 10.5 | 7.76 | 5.97 | 4.73 | 3.84 | 3.18 | 2.68 | 2.29 | 1.97
| 3.6 | # | 6.27 | 283 | y | 265 | 240 | 202 | 157 | 119 | 91.3 | 71.9 | 47.5 | 33.6 | 25.0 | 19.3 | 15.3 | 12.5 | 10.4 | 8.74 | 7.47 | 6.46
[5 empty] | z | 223 | 147 | 91.8 | 61.3 | 43.6 | 32.5 | 25.1 | 16.3 | 11.4 | 8.44 | 6.49 | 5.15 | 4.18 | 3.46 | 2.91 | 2.49 | 2.15
| 4.0 |  | 6.90 | 312 | y | 291 | 264 | 221 | 171 | 129 | 99.4 | 78.2 | 51.6 | 36.5 | 27.1 | 21.0 | 16.7 | 13.6 | 11.3 | 9.49 | 8.11 | 7.01
[5 empty] | z | 244 | 159 | 98.9 | 66.0 | 46.9 | 34.9 | 27.0 | 17.5 | 12.3 | 9.07 | 6.97 | 5.53 | 4.49 | 3.72 | 3.13 | 2.67 | 2.31
| 5.0 |  | 8.42 | 380 | y | 354 | 319 | 265 | 203 | 153 | 117 | 92.1 | 60.8 | 42.9 | 31.9 | 24.6 | 19.6 | 15.9 | 13.2 | 11.2 | 9.53 | 8.24
[5 empty] | z | 292 | 186 | 115 | 76.6 | 54.3 | 40.5 | 31.3 | 20.3 | 14.2 | 10.5 | 8.07 | 6.40 | 5.20 | 4.31 | 3.62 | 3.09 | 2.67
| 5.6 | # | 9.30 | 419 | y | 389 | 350 | 288 | 219 | 164 | 126 | 98.8 | 65.2 | 46.0 | 34.2 | 26.4 | 21.0 | 17.1 | 14.2 | 11.9 | 10.2 | 8.82
[5 empty] | z | 318 | 199 | 123 | 81.4 | 57.7 | 43.0 | 33.2 | 21.5 | 15.1 | 11.1 | 8.57 | 6.79 | 5.52 | 4.57 | 3.85 | 3.28 | 2.83
| 6.3 |  | 10.3 | 465 | y | 431 | 386 | 316 | 239 | 179 | 137 | 107 | 70.8 | 50.0 | 37.2 | 28.7 | 22.8 | 18.6 | 15.4 | 13.0 | 11.1 | 9.58
[5 empty] | z | 348 | 214 | 131 | 87.1 | 61.7 | 45.9 | 35.5 | 23.0 | 16.1 | 11.9 | 9.15 | 7.25 | 5.89 | 4.88 | 4.10 | 3.50 | 3.02
| 7.1 | # | 11.4 | 515 | y | 476 | 425 | 344 | 259 | 193 | 148 | 116 | 76.2 | 53.8 | 40.0 | 30.8 | 24.5 | 19.9 | 16.5 | 13.9 | 11.9 | 10.3
[5 empty] | z | 379 | 230 | 140 | 92.8 | 65.7 | 48.9 | 37.8 | 24.5 | 17.1 | 12.6 | 9.72 | 7.71 | 6.26 | 5.18 | 4.36 | 3.72 | 3.21
| 8.0 |  | 12.5 | 568 | y | 524 | 464 | 372 | 277 | 206 | 157 | 123 | 81.1 | 57.2 | 42.5 | 32.8 | 26.0 | 21.2 | 17.6 | 14.8 | 12.7 | 10.9
[5 empty] | z | 409 | 242 | 147 | 97.2 | 68.8 | 51.1 | 39.5 | 25.6 | 17.9 | 13.2 | 10.2 | 8.05 | 6.54 | 5.41 | 4.56 | 3.89 | 3.36
90 x 50 | 3.0 | # | 6.24 | 282 | y | 268 | 251 | 224 | 187 | 149 | 117 | 93.3 | 62.4 | 44.4 | 33.1 | 25.6 | 20.4 | 16.6 | 13.8 | 11.6 | 9.95 | 8.60
[5 empty] | z | 247 | 196 | 136 | 94.3 | 68.0 | 51.1 | 39.7 | 25.9 | 18.2 | 13.5 | 10.4 | 8.24 | 6.70 | 5.55 | 4.67 | 3.99 | 3.45
| 3.2 |  | 6.63 | 300 | y | 285 | 266 | 237 | 198 | 157 | 124 | 98.7 | 65.9 | 46.9 | 35.0 | 27.0 | 21.5 | 17.5 | 14.6 | 12.3 | 10.5 | 9.09
[5 empty] | z | 262 | 207 | 144 | 99.4 | 71.7 | 53.8 | 41.8 | 27.3 | 19.2 | 14.2 | 10.9 | 8.67 | 7.05 | 5.84 | 4.92 | 4.20 | 3.63
| 3.6 | # | 7.40 | 334 | y | 318 | 297 | 264 | 220 | 174 | 137 | 109 | 72.8 | 51.7 | 38.6 | 29.8 | 23.7 | 19.4 | 16.1 | 13.6 | 11.6 | 10.0
[5 empty] | z | 292 | 230 | 159 | 110 | 79.3 | 59.5 | 46.2 | 30.1 | 21.2 | 15.7 | 12.1 | 9.59 | 7.79 | 6.46 | 5.44 | 4.64 | 4.01
| 4.0 |  | 8.15 | 369 | y | 351 | 327 | 290 | 241 | 190 | 149 | 119 | 79.4 | 56.4 | 42.1 | 32.5 | 25.9 | 21.1 | 17.5 | 14.8 | 12.6 | 10.9
[5 empty] | z | 321 | 252 | 173 | 119 | 85.9 | 64.5 | 50.1 | 32.7 | 22.9 | 17.0 | 13.1 | 10.4 | 8.44 | 6.99 | 5.89 | 5.03 | 4.34
| 5.0 |  | 9.99 | 451 | y | 428 | 398 | 351 | 289 | 227 | 178 | 141 | 94.2 | 66.9 | 49.8 | 38.5 | 30.7 | 25.0 | 20.8 | 17.5 | 15.0 | 12.9
[5 empty] | z | 389 | 301 | 205 | 141 | 101 | 75.8 | 58.9 | 38.4 | 26.9 | 19.9 | 15.4 | 12.2 | 9.90 | 8.21 | 6.91 | 5.90 | 5.10
| 5.6 | # | 11.1 | 501 | y | 474 | 440 | 388 | 317 | 249 | 194 | 154 | 103 | 72.9 | 54.3 | 42.0 | 33.4 | 27.2 | 22.6 | 19.1 | 16.3 | 14.1
[5 empty] | z | 430 | 329 | 222 | 152 | 109 | 81.8 | 63.5 | 41.3 | 29.0 | 21.5 | 16.5 | 13.1 | 10.7 | 8.84 | 7.44 | 6.36 | 5.49
| 6.3 |  | 12.3 | 554 | y | 524 | 486 | 426 | 347 | 271 | 212 | 168 | 112 | 79.2 | 59.0 | 45.6 | 36.3 | 29.6 | 24.6 | 20.7 | 17.7 | 15.3
[5 empty] | z | 473 | 358 | 240 | 164 | 117 | 87.9 | 68.2 | 44.4 | 31.2 | 23.1 | 17.7 | 14.1 | 11.4 | 9.48 | 7.99 | 6.82 | 5.89
| 7.1 | # | 13.6 | 614 | y | 581 | 536 | 468 | 379 | 295 | 229 | 182 | 121 | 85.7 | 63.8 | 49.3 | 39.3 | 32.0 | 26.6 | 22.4 | 19.1 | 16.5
[5 empty] | z | 522 | 390 | 259 | 176 | 126 | 94.6 | 73.4 | 47.7 | 33.5 | 24.8 | 19.1 | 15.1 | 12.3 | 10.2 | 8.58 | 7.33 | 6.33
| 8.0 |  | 15.0 | 682 | y | 643 | 592 | 514 | 412 | 319 | 248 | 196 | 130 | 92.2 | 68.6 | 53.0 | 42.2 | 34.4 | 28.5 | 24.1 | 20.6 | 17.8
[5 empty] | z | 574 | 422 | 277 | 188 | 135 | 101 | 78.1 | 50.8 | 35.6 | 26.4 | 20.3 | 16.1 | 13.1 | 10.8 | 9.13 | 7.79 | 6.73
| 8.8 | # | 16.3 | 735 | y | 692 | 636 | 548 | 437 | 337 | 261 | 206 | 137 | 96.9 | 72.1 | 55.7 | 44.3 | 36.1 | 30.0 | 25.3 | 21.6 | 18.7
[5 empty] | z | 613 | 443 | 288 | 195 | 139 | 104 | 80.8 | 52.5 | 36.8 | 27.2 | 21.0 | 16.6 | 13.5 | 11.2 | 9.43 | 8.05 | 6.95
100 x 50 | 3.2 |  | 7.13 | 322 | y | 310 | 293 | 268 | 233 | 192 | 155 | 125 | 84.3 | 60.2 | 45.0 | 34.9 | 27.8 | 22.7 | 18.8 | 15.9 | 13.6 | 11.8
[5 empty] | z | 283 | 226 | 158 | 110 | 79.2 | 59.5 | 46.3 | 30.2 | 21.2 | 15.7 | 12.1 | 9.60 | 7.80 | 6.47 | 5.45 | 4.65 | 4.02
| 3.6 | # | 7.96 | 359 | y | 345 | 325 | 297 | 258 | 212 | 171 | 137 | 92.8 | 66.2 | 49.5 | 38.4 | 30.6 | 24.9 | 20.7 | 17.5 | 15.0 | 12.9
[5 empty] | z | 314 | 249 | 173 | 120 | 86.5 | 65.0 | 50.5 | 32.9 | 23.1 | 17.1 | 13.2 | 10.5 | 8.52 | 7.06 | 5.95 | 5.08 | 4.39
| 4.0 |  | 8.78 | 398 | y | 382 | 360 | 329 | 285 | 234 | 187 | 151 | 102 | 72.7 | 54.3 | 42.1 | 33.5 | 27.3 | 22.7 | 19.2 | 16.4 | 14.2
[5 empty] | z | 347 | 274 | 189 | 131 | 94.2 | 70.8 | 55.0 | 35.8 | 25.2 | 18.6 | 14.4 | 11.4 | 9.26 | 7.68 | 6.47 | 5.52 | 4.77
| 5.0 |  | 10.8 | 486 | y | 466 | 439 | 400 | 344 | 280 | 224 | 180 | 121 | 86.6 | 64.7 | 50.1 | 39.9 | 32.5 | 27.0 | 22.8 | 19.5 | 16.9
[5 empty] | z | 422 | 328 | 225 | 154 | 111 | 83.4 | 64.8 | 42.2 | 29.6 | 21.9 | 16.9 | 13.4 | 10.9 | 9.03 | 7.61 | 6.49 | 5.61
| 5.6 | # | 11.9 | 540 | y | 517 | 486 | 442 | 378 | 308 | 246 | 197 | 133 | 94.5 | 70.6 | 54.6 | 43.5 | 35.5 | 29.5 | 24.9 | 21.3 | 18.4
[5 empty] | z | 465 | 359 | 243 | 167 | 120 | 89.9 | 69.8 | 45.5 | 31.9 | 23.6 | 18.2 | 14.4 | 11.7 | 9.72 | 8.19 | 6.99 | 6.04
| 6.3 |  | 13.3 | 600 | y | 574 | 540 | 489 | 417 | 338 | 269 | 216 | 145 | 103 | 77.2 | 59.7 | 47.6 | 38.8 | 32.2 | 27.2 | 23.3 | 20.1
[5 empty] | z | 515 | 392 | 264 | 180 | 130 | 97.1 | 75.3 | 49.1 | 34.4 | 25.5 | 19.6 | 15.6 | 12.7 | 10.5 | 8.83 | 7.54 | 6.51
| 7.1 | # | 14.7 | 664 | y | 635 | 596 | 538 | 457 | 368 | 292 | 234 | 157 | 112 | 83.5 | 64.6 | 51.5 | 42.0 | 34.9 | 29.4 | 25.1 | 21.7
[5 empty] | z | 566 | 426 | 285 | 194 | 139 | 104 | 80.9 | 52.7 | 37.0 | 27.4 | 21.1 | 16.7 | 13.6 | 11.3 | 9.48 | 8.09 | 6.99
| 8.0 |  | 16.3 | 738 | y | 705 | 660 | 593 | 500 | 401 | 317 | 254 | 170 | 121 | 90.3 | 69.8 | 55.6 | 45.3 | 37.7 | 31.8 | 27.2 | 23.5
[5 empty] | z | 625 | 463 | 306 | 208 | 149 | 111 | 86.4 | 56.2 | 39.4 | 29.2 | 22.5 | 17.8 | 14.5 | 12.0 | 10.1 | 8.63 | 7.45
| 8.8 | # | 17.6 | 799 | y | 761 | 712 | 638 | 535 | 427 | 337 | 269 | 180 | 128 | 95.4 | 73.8 | 58.8 | 47.9 | 39.8 | 33.6 | 28.7 | 24.8
[5 empty] | z | 670 | 488 | 319 | 216 | 155 | 116 | 89.7 | 58.3 | 40.9 | 30.3 | 23.3 | 18.5 | 15.0 | 12.4 | 10.5 | 8.94 | 7.72
| 10.0 |  | 19.6 | 884 | y | 841 | 783 | 697 | 578 | 458 | 360 | 286 | 191 | 136 | 101 | 78.4 | 62.4 | 50.8 | 42.2 | 35.6 | 30.4 | 26.3
[5 empty] | z | 732 | 521 | 337 | 228 | 162 | 121 | 94.1 | 61.1 | 42.9 | 31.7 | 24.4 | 19.3 | 15.7 | 13.0 | 11.0 | 9.36 | 8.08
100 x 60 | 3.2 |  | 7.63 | 345 | y | 333 | 315 | 290 | 255 | 213 | 173 | 140 | 94.8 | 67.8 | 50.8 | 39.3 | 31.4 | 25.6 | 21.3 | 18.0 | 15.4 | 13.3
[5 empty] | z | 315 | 275 | 214 | 157 | 115 | 87.7 | 68.5 | 45.0 | 31.7 | 23.5 | 18.1 | 14.4 | 11.7 | 9.73 | 8.20 | 7.00 | 6.05
| 3.6 | # | 8.53 | 387 | y | 373 | 353 | 325 | 285 | 237 | 192 | 155 | 105 | 75.3 | 56.3 | 43.7 | 34.8 | 28.4 | 23.6 | 19.9 | 17.0 | 14.7
[5 empty] | z | 353 | 307 | 238 | 173 | 128 | 96.9 | 75.7 | 49.7 | 35.0 | 26.0 | 20.0 | 15.9 | 12.9 | 10.7 | 9.05 | 7.73 | 6.68
| 4.0 |  | 9.41 | 426 | y | 410 | 388 | 357 | 312 | 259 | 210 | 169 | 115 | 82.1 | 61.4 | 47.6 | 37.9 | 30.9 | 25.7 | 21.7 | 18.6 | 16.0
[5 empty] | z | 388 | 337 | 261 | 190 | 140 | 106 | 82.7 | 54.2 | 38.2 | 28.4 | 21.9 | 17.4 | 14.1 | 11.7 | 9.88 | 8.44 | 7.29
| 5.0 |  | 11.6 | 522 | y | 502 | 474 | 434 | 378 | 312 | 251 | 203 | 137 | 97.9 | 73.2 | 56.7 | 45.2 | 36.9 | 30.6 | 25.9 | 22.1 | 19.1
[5 empty] | z | 474 | 408 | 311 | 225 | 165 | 125 | 97.4 | 63.9 | 45.0 | 33.4 | 25.7 | 20.4 | 16.6 | 13.8 | 11.6 | 9.92 | 8.57
| 5.6 | # | 12.8 | 579 | y | 556 | 525 | 480 | 416 | 342 | 275 | 222 | 150 | 107 | 79.9 | 61.9 | 49.3 | 40.2 | 33.4 | 28.2 | 24.1 | 20.9
[5 empty] | z | 524 | 450 | 341 | 246 | 180 | 136 | 106 | 69.7 | 49.1 | 36.4 | 28.1 | 22.3 | 18.1 | 15.0 | 12.7 | 10.8 | 9.35
| 6.3 |  | 14.2 | 643 | y | 617 | 582 | 531 | 459 | 376 | 302 | 243 | 164 | 117 | 87.3 | 67.6 | 53.9 | 43.9 | 36.5 | 30.8 | 26.4 | 22.8
[5 empty] | z | 581 | 495 | 373 | 267 | 195 | 148 | 115 | 75.5 | 53.2 | 39.4 | 30.4 | 24.1 | 19.6 | 16.3 | 13.7 | 11.7 | 10.1
| 7.1 | # | 15.8 | 717 | y | 688 | 648 | 589 | 507 | 414 | 331 | 266 | 179 | 128 | 95.3 | 73.8 | 58.8 | 48.0 | 39.9 | 33.6 | 28.8 | 24.9
[5 empty] | z | 646 | 546 | 406 | 290 | 211 | 160 | 125 | 81.5 | 57.4 | 42.5 | 32.8 | 26.0 | 21.2 | 17.6 | 14.8 | 12.6 | 10.9
| 8.0 |  | 17.5 | 795 | y | 762 | 716 | 650 | 556 | 452 | 360 | 289 | 194 | 138 | 103 | 80.1 | 63.8 | 52.0 | 43.2 | 36.5 | 31.2 | 27.0
[5 empty] | z | 713 | 598 | 440 | 312 | 227 | 171 | 134 | 87.4 | 61.5 | 45.6 | 35.1 | 27.9 | 22.7 | 18.8 | 15.8 | 13.5 | 11.7
| 8.8 | # | 19.0 | 859 | y | 822 | 772 | 698 | 594 | 480 | 382 | 306 | 205 | 146 | 109 | 84.6 | 67.4 | 54.9 | 45.6 | 38.5 | 32.9 | 28.5
[5 empty] | z | 768 | 639 | 467 | 330 | 240 | 181 | 141 | 92.0 | 64.7 | 48.0 | 37.0 | 29.4 | 23.9 | 19.8 | 16.7 | 14.2 | 12.3
| 10.0 |  | 21.1 | 955 | y | 912 | 854 | 767 | 647 | 519 | 411 | 328 | 220 | 156 | 117 | 90.3 | 71.9 | 58.6 | 48.7 | 41.1 | 35.1 | 30.4
[5 empty] | z | 848 | 695 | 499 | 350 | 253 | 191 | 149 | 97.0 | 68.2 | 50.6 | 38.9 | 30.9 | 25.1 | 20.8 | 17.6 | 15.0 | 13.0
120 x 60 | 3.6 |  | 9.66 | 437 | y | 426 | 409 | 387 | 357 | 317 | 271 | 227 | 159 | 115 | 86.5 | 67.3 | 53.8 | 44.0 | 36.6 | 30.9 | 26.5 | 22.9
[5 empty] | z | 400 | 350 | 275 | 202 | 149 | 113 | 88.7 | 58.2 | 41.1 | 30.5 | 23.5 | 18.7 | 15.2 | 12.6 | 10.6 | 9.07 | 7.84
| 4.0 |  | 10.7 | 483 | y | 471 | 452 | 428 | 394 | 349 | 298 | 249 | 174 | 126 | 94.9 | 73.8 | 59.0 | 48.2 | 40.1 | 33.9 | 29.0 | 25.1
[5 empty] | z | 442 | 386 | 301 | 220 | 163 | 124 | 96.6 | 63.4 | 44.7 | 33.2 | 25.6 | 20.3 | 16.5 | 13.7 | 11.6 | 9.87 | 8.53
| 5.0 |  | 13.1 | 593 | y | 578 | 554 | 523 | 480 | 424 | 360 | 300 | 209 | 151 | 114 | 88.6 | 70.8 | 57.8 | 48.1 | 40.7 | 34.8 | 30.1
[5 empty] | z | 541 | 469 | 363 | 264 | 194 | 147 | 115 | 75.5 | 53.2 | 39.5 | 30.4 | 24.2 | 19.7 | 16.3 | 13.7 | 11.7 | 10.1
| 5.6 | # | 14.6 | 660 | y | 644 | 617 | 582 | 533 | 469 | 398 | 331 | 230 | 167 | 125 | 97.4 | 77.8 | 63.6 | 52.9 | 44.7 | 38.2 | 33.1
[5 empty] | z | 601 | 518 | 398 | 288 | 212 | 160 | 125 | 82.1 | 57.8 | 42.9 | 33.1 | 26.3 | 21.4 | 17.7 | 14.9 | 12.8 | 11.0
| 6.3 |  | 16.2 | 735 | y | 716 | 685 | 646 | 590 | 518 | 437 | 363 | 252 | 182 | 137 | 106 | 85.0 | 69.4 | 57.8 | 48.8 | 41.8 | 36.1
[5 empty] | z | 667 | 572 | 436 | 314 | 230 | 174 | 136 | 89.2 | 62.8 | 46.6 | 35.9 | 28.5 | 23.2 | 19.2 | 16.2 | 13.9 | 12.0
| 7.1 |  | 18.1 | 816 | y | 795 | 760 | 715 | 652 | 570 | 480 | 398 | 276 | 199 | 149 | 116 | 92.7 | 75.7 | 63.0 | 53.2 | 45.5 | 39.4
[5 empty] | z | 739 | 631 | 476 | 342 | 250 | 189 | 148 | 96.7 | 68.1 | 50.5 | 38.9 | 30.9 | 25.2 | 20.9 | 17.6 | 15.0 | 13.0
| 8.0 |  | 20.1 | 909 | y | 884 | 845 | 794 | 722 | 629 | 528 | 436 | 301 | 217 | 163 | 127 | 101 | 82.7 | 68.8 | 58.1 | 49.7 | 43.0
[5 empty] | z | 819 | 694 | 518 | 370 | 270 | 204 | 159 | 104 | 73.3 | 54.4 | 41.9 | 33.3 | 27.1 | 22.4 | 18.9 | 16.1 | 14.0
| 8.8 | # | 21.8 | 987 | y | 959 | 916 | 859 | 780 | 676 | 565 | 466 | 322 | 232 | 174 | 135 | 108 | 88.1 | 73.3 | 61.9 | 53.0 | 45.8
[5 empty] | z | 887 | 747 | 553 | 393 | 286 | 216 | 169 | 110 | 77.6 | 57.6 | 44.4 | 35.2 | 28.6 | 23.8 | 20.0 | 17.1 | 14.8
| 10.0 |  | 24.3 | 1100 | y | 1060 | 1020 | 950 | 857 | 738 | 614 | 505 | 347 | 249 | 187 | 145 | 116 | 94.7 | 78.8 | 66.5 | 56.9 | 49.2
[5 empty] | z | 979 | 813 | 592 | 418 | 303 | 229 | 178 | 116 | 81.9 | 60.7 | 46.8 | 37.1 | 30.2 | 25.0 | 21.1 | 18.0 | 15.6
120 x 80 | 3.6 | # | 10.8 | 486 | y | 476 | 458 | 436 | 405 | 364 | 316 | 268 | 189 | 138 | 104 | 81.0 | 64.8 | 53.0 | 44.1 | 37.3 | 31.9 | 27.6
[5 empty] | z | 463 | 433 | 387 | 323 | 258 | 203 | 162 | 108 | 77.0 | 57.4 | 44.4 | 35.4 | 28.8 | 23.9 | 20.2 | 17.3 | 14.9
| 4.0 |  | 11.9 | 540 | y | 528 | 508 | 483 | 449 | 403 | 349 | 295 | 209 | 152 | 114 | 89.2 | 71.3 | 58.3 | 48.5 | 41.0 | 35.1 | 30.4
[5 empty] | z | 514 | 479 | 428 | 357 | 283 | 223 | 178 | 119 | 84.4 | 63.0 | 48.7 | 38.8 | 31.6 | 26.2 | 22.1 | 18.9 | 16.4
| 5.0 |  | 14.7 | 664 | y | 650 | 625 | 593 | 550 | 492 | 425 | 358 | 253 | 184 | 138 | 108 | 86.2 | 70.5 | 58.7 | 49.6 | 42.4 | 36.7
[5 empty] | z | 631 | 588 | 522 | 433 | 342 | 269 | 214 | 143 | 101 | 75.6 | 58.5 | 46.6 | 38.0 | 31.5 | 26.6 | 22.7 | 19.7
| 5.6 | # | 16.3 | 738 | y | 722 | 694 | 658 | 609 | 545 | 469 | 395 | 278 | 202 | 152 | 118 | 94.7 | 77.4 | 64.4 | 54.4 | 46.6 | 40.3
[5 empty] | z | 701 | 652 | 578 | 476 | 375 | 294 | 234 | 156 | 111 | 82.6 | 63.9 | 50.9 | 41.5 | 34.4 | 29.0 | 24.8 | 21.5
| 6.3 |  | 18.2 | 824 | y | 805 | 773 | 733 | 678 | 604 | 519 | 436 | 306 | 222 | 167 | 130 | 104 | 85.2 | 70.9 | 59.9 | 51.3 | 44.4
[5 empty] | z | 781 | 726 | 640 | 526 | 413 | 323 | 257 | 171 | 121 | 90.5 | 70.0 | 55.7 | 45.4 | 37.7 | 31.8 | 27.2 | 23.5
| 7.1 |  | 20.3 | 916 | y | 895 | 859 | 813 | 750 | 667 | 571 | 479 | 335 | 243 | 183 | 142 | 114 | 93.1 | 77.4 | 65.4 | 56.0 | 48.5
[5 empty] | z | 868 | 805 | 708 | 578 | 453 | 354 | 281 | 187 | 133 | 98.8 | 76.4 | 60.8 | 49.5 | 41.1 | 34.7 | 29.7 | 25.6
| 8.0 |  | 22.6 | 1020 | y | 998 | 957 | 905 | 833 | 737 | 628 | 525 | 367 | 266 | 200 | 156 | 124 | 102 | 84.5 | 71.4 | 61.1 | 52.9
[5 empty] | z | 967 | 895 | 783 | 636 | 495 | 386 | 306 | 204 | 144 | 108 | 83.2 | 66.2 | 53.9 | 44.8 | 37.8 | 32.3 | 27.9
| 8.8 | # | 24.5 | 1110 | y | 1080 | 1040 | 981 | 902 | 796 | 677 | 565 | 394 | 285 | 215 | 167 | 133 | 109 | 90.6 | 76.6 | 65.5 | 56.7
[5 empty] | z | 1050 | 969 | 843 | 680 | 528 | 411 | 325 | 216 | 153 | 114 | 88.2 | 70.1 | 57.1 | 47.4 | 40.0 | 34.2 | 29.6
| 10.0 |  | 27.4 | 1240 | y | 1210 | 1160 | 1090 | 998 | 877 | 742 | 617 | 429 | 310 | 233 | 181 | 145 | 118 | 98.3 | 83.0 | 71.1 | 61.5
[5 empty] | z | 1170 | 1070 | 929 | 743 | 574 | 445 | 352 | 234 | 165 | 123 | 95.2 | 75.7 | 61.7 | 51.2 | 43.2 | 36.9 | 31.9
150 x 100 | 4.0 | *# | 15.1 | 660 | y | 672 | 658 | 637 | 611 | 579 | 537 | 487 | 378 | 287 | 220 | 174 | 140 | 115 | 95.8 | 81.1 | 69.6 | 60.3
[5 empty] | z | 643 | 616 | 580 | 531 | 467 | 395 | 328 | 228 | 165 | 124 | 96.3 | 76.9 | 62.8 | 52.3 | 44.2 | 37.8 | 32.7
| 5.0 |  | 18.6 | 841 | y | 835 | 812 | 785 | 753 | 712 | 659 | 596 | 461 | 349 | 268 | 211 | 170 | 139 | 116 | 98.5 | 84.4 | 73.2
[5 empty] | z | 818 | 782 | 734 | 668 | 581 | 487 | 402 | 278 | 200 | 150 | 117 | 93.3 | 76.2 | 63.4 | 53.5 | 45.8 | 39.6
| 5.6 | # | 20.7 | 937 | y | 930 | 904 | 874 | 838 | 791 | 732 | 661 | 509 | 385 | 296 | 233 | 187 | 154 | 128 | 109 | 93.1 | 80.7
[5 empty] | z | 911 | 870 | 816 | 740 | 642 | 537 | 443 | 306 | 220 | 165 | 128 | 103 | 83.7 | 69.6 | 58.8 | 50.3 | 43.5
| 6.3 |  | 23.1 | 1050 | y | 1040 | 1010 | 976 | 935 | 882 | 815 | 734 | 565 | 426 | 327 | 257 | 207 | 170 | 142 | 120 | 103 | 89.2
[5 empty] | z | 1020 | 971 | 910 | 824 | 712 | 594 | 489 | 337 | 243 | 182 | 141 | 113 | 92.2 | 76.7 | 64.7 | 55.4 | 47.9
| 7.1 | # | 25.9 | 1170 | y | 1160 | 1120 | 1090 | 1040 | 981 | 905 | 814 | 623 | 470 | 360 | 283 | 228 | 187 | 156 | 132 | 113 | 98.1
[5 empty] | z | 1130 | 1080 | 1010 | 913 | 786 | 654 | 537 | 369 | 266 | 199 | 155 | 124 | 101 | 83.9 | 70.8 | 60.6 | 52.4
| 8.0 |  | 28.9 | 1310 | y | 1300 | 1260 | 1220 | 1160 | 1090 | 1010 | 904 | 690 | 519 | 398 | 312 | 251 | 206 | 172 | 146 | 125 | 108
[5 empty] | z | 1270 | 1210 | 1130 | 1020 | 873 | 724 | 594 | 408 | 293 | 220 | 171 | 136 | 111 | 92.4 | 78.0 | 66.8 | 57.8
| 8.8 | # | 31.5 | 1420 | y | 1410 | 1370 | 1320 | 1260 | 1190 | 1090 | 978 | 744 | 559 | 428 | 336 | 270 | 221 | 185 | 156 | 134 | 116
[5 empty] | z | 1380 | 1310 | 1220 | 1100 | 941 | 778 | 637 | 436 | 313 | 235 | 182 | 146 | 119 | 98.7 | 83.4 | 71.3 | 61.7
| 10.0 |  | 35.3 | 1590 | y | 1580 | 1530 | 1480 | 1410 | 1320 | 1210 | 1080 | 819 | 614 | 469 | 368 | 296 | 243 | 203 | 171 | 147 | 127
[5 empty] | z | 1540 | 1470 | 1370 | 1220 | 1040 | 855 | 698 | 477 | 343 | 257 | 199 | 159 | 130 | 108 | 91.0 | 77.9 | 67.4
| 11.0 | # | 38.4 | 1740 | y | 1720 | 1670 | 1610 | 1530 | 1440 | 1310 | 1170 | 880 | 658 | 503 | 394 | 317 | 260 | 217 | 183 | 157 | 136
[5 empty] | z | 1680 | 1600 | 1480 | 1320 | 1120 | 914 | 745 | 508 | 364 | 273 | 212 | 169 | 138 | 114 | 96.7 | 82.7 | 71.5
| 12.5 |  | 42.8 | 1940 | y | 1920 | 1860 | 1790 | 1700 | 1590 | 1450 | 1290 | 963 | 718 | 548 | 430 | 345 | 283 | 236 | 200 | 171 | 148
[5 empty] | z | 1870 | 1780 | 1640 | 1450 | 1220 | 997 | 810 | 551 | 395 | 296 | 229 | 183 | 149 | 124 | 105 | 89.5 | 77.4
160 x 80 | 4.0 | *# | 14.4 | 614 | y | 611 | 595 | 578 | 578 | 560 | 522 | 476 | 374 | 286 | 221 | 174 | 140 | 115 | 96.2 | 81.5 | 69.9 | 60.6
[5 empty] | z | 588 | 553 | 503 | 431 | 351 | 280 | 225 | 151 | 108 | 80.5 | 62.4 | 49.7 | 40.5 | 33.7 | 28.4 | 24.3 | 21.0
| 5.0 |  | 17.8 | 806 | y | 801 | 779 | 755 | 725 | 688 | 641 | 583 | 456 | 348 | 268 | 211 | 170 | 140 | 117 | 98.9 | 84.8 | 73.5
[5 empty] | z | 769 | 719 | 645 | 543 | 434 | 343 | 274 | 183 | 131 | 97.4 | 75.4 | 60.0 | 48.9 | 40.6 | 34.3 | 29.3 | 25.3
| 5.6 | # | 19.9 | 898 | y | 892 | 868 | 841 | 808 | 766 | 712 | 647 | 505 | 384 | 296 | 233 | 188 | 154 | 129 | 109 | 93.6 | 81.1
[5 empty] | z | 856 | 800 | 717 | 601 | 480 | 379 | 302 | 202 | 144 | 107 | 83.0 | 66.1 | 53.9 | 44.7 | 37.7 | 32.3 | 27.9
| 6.3 |  | 22.2 | 1000 | y | 994 | 967 | 937 | 899 | 852 | 791 | 718 | 559 | 425 | 327 | 257 | 207 | 170 | 142 | 120 | 103 | 89.5
[5 empty] | z | 953 | 890 | 795 | 664 | 528 | 416 | 331 | 222 | 158 | 117 | 90.9 | 72.4 | 59.0 | 49.0 | 41.3 | 35.3 | 30.5
| 7.1 | # | 24.7 | 1120 | y | 1110 | 1080 | 1040 | 1000 | 949 | 880 | 797 | 618 | 469 | 361 | 284 | 228 | 188 | 157 | 133 | 114 | 98.6
[5 empty] | z | 1060 | 991 | 881 | 732 | 579 | 455 | 362 | 242 | 172 | 128 | 99.1 | 78.9 | 64.3 | 53.4 | 45.1 | 38.5 | 33.3
| 8.0 |  | 27.6 | 1250 | y | 1240 | 1210 | 1170 | 1120 | 1060 | 978 | 884 | 682 | 516 | 397 | 312 | 251 | 206 | 172 | 146 | 125 | 108
[5 empty] | z | 1190 | 1100 | 977 | 806 | 635 | 498 | 396 | 264 | 188 | 140 | 108 | 86.1 | 70.1 | 58.2 | 49.1 | 42.0 | 36.3
| 8.8 | # | 30.1 | 1360 | y | 1350 | 1310 | 1270 | 1210 | 1150 | 1060 | 955 | 735 | 555 | 426 | 335 | 270 | 221 | 185 | 156 | 134 | 116
[5 empty] | z | 1290 | 1200 | 1060 | 868 | 682 | 533 | 424 | 282 | 201 | 149 | 116 | 92.0 | 74.9 | 62.2 | 52.5 | 44.9 | 38.8
| 10.0 |  | 33.7 | 1520 | y | 1510 | 1470 | 1420 | 1360 | 1280 | 1180 | 1060 | 811 | 611 | 468 | 368 | 296 | 243 | 203 | 172 | 147 | 127
[5 empty] | z | 1440 | 1340 | 1170 | 954 | 745 | 582 | 461 | 307 | 218 | 162 | 125 | 99.9 | 81.4 | 67.5 | 57.0 | 48.7 | 42.1
| 11.0 | # | 36.6 | 1660 | y | 1640 | 1600 | 1540 | 1470 | 1390 | 1280 | 1140 | 871 | 655 | 501 | 394 | 317 | 260 | 217 | 183 | 157 | 136
[5 empty] | z | 1570 | 1450 | 1260 | 1020 | 791 | 616 | 488 | 324 | 230 | 171 | 132 | 105 | 85.8 | 71.2 | 60.1 | 51.3 | 44.4
| 12.5 |  | 40.9 | 1850 | y | 1830 | 1780 | 1720 | 1640 | 1540 | 1410 | 1260 | 951 | 712 | 545 | 428 | 344 | 282 | 235 | 199 | 171 | 148
[5 empty] | z | 1740 | 1600 | 1390 | 1110 | 856 | 664 | 525 | 349 | 247 | 184 | 142 | 113 | 92.1 | 76.4 | 64.5 | 55.1 | 47.6
180 x 60 | 4.0 | *# | 14.4 | 574 | y | 574 | 561 | 547 | 531 | 511 | 487 | 471 | 406 | 317 | 247 | 196 | 158 | 130 | 109 | 92.3 | 79.2 | 68.8
[5 empty] | z | 534 | 481 | 399 | 305 | 230 | 176 | 138 | 91.2 | 64.5 | 47.9 | 37.0 | 29.4 | 23.9 | 19.9 | 16.7 | 14.3 | 12.4
| 5.0 | # | 17.8 | 806 | y | 803 | 784 | 761 | 735 | 703 | 663 | 613 | 495 | 385 | 299 | 237 | 192 | 158 | 132 | 112 | 95.9 | 83.2
[5 empty] | z | 740 | 651 | 514 | 380 | 281 | 214 | 167 | 110 | 77.6 | 57.6 | 44.4 | 35.3 | 28.7 | 23.8 | 20.1 | 17.1 | 14.8
| 5.6 | # | 19.9 | 898 | y | 895 | 873 | 848 | 819 | 783 | 737 | 681 | 549 | 426 | 331 | 262 | 212 | 174 | 146 | 123 | 106 | 91.9
[5 empty] | z | 823 | 720 | 566 | 415 | 307 | 233 | 182 | 120 | 84.5 | 62.7 | 48.4 | 38.4 | 31.3 | 25.9 | 21.8 | 18.7 | 16.1
| 6.3 | # | 22.2 | 1000 | y | 997 | 973 | 945 | 911 | 870 | 819 | 755 | 607 | 470 | 365 | 289 | 233 | 192 | 160 | 136 | 117 | 101
[5 empty] | z | 915 | 798 | 621 | 454 | 335 | 254 | 199 | 130 | 92.0 | 68.3 | 52.6 | 41.8 | 34.0 | 28.2 | 23.8 | 20.3 | 17.6
| 7.1 | # | 24.7 | 1120 | y | 1110 | 1090 | 1050 | 1020 | 970 | 912 | 840 | 672 | 519 | 403 | 319 | 257 | 211 | 177 | 150 | 129 | 112
[5 empty] | z | 1020 | 885 | 684 | 498 | 366 | 278 | 217 | 142 | 100 | 74.4 | 57.4 | 45.6 | 37.1 | 30.8 | 25.9 | 22.1 | 19.1
| 8.0 | # | 27.6 | 1250 | y | 1240 | 1210 | 1180 | 1130 | 1080 | 1010 | 932 | 743 | 572 | 444 | 351 | 283 | 233 | 194 | 165 | 141 | 123
[5 empty] | z | 1140 | 979 | 749 | 541 | 397 | 301 | 235 | 154 | 109 | 80.6 | 62.1 | 49.3 | 40.1 | 33.3 | 28.0 | 24.0 | 20.7
| 8.8 | # | 30.1 | 1360 | y | 1350 | 1320 | 1280 | 1230 | 1170 | 1100 | 1010 | 800 | 615 | 476 | 376 | 303 | 249 | 208 | 176 | 151 | 131
[5 empty] | z | 1230 | 1050 | 797 | 573 | 420 | 318 | 248 | 162 | 114 | 84.8 | 65.4 | 51.9 | 42.2 | 35.0 | 29.5 | 25.2 | 21.8
| 10.0 | # | 33.7 | 1520 | y | 1520 | 1480 | 1430 | 1380 | 1310 | 1220 | 1120 | 884 | 677 | 524 | 413 | 333 | 274 | 229 | 194 | 166 | 144
[5 empty] | z | 1370 | 1160 | 868 | 620 | 453 | 342 | 267 | 175 | 123 | 91.1 | 70.2 | 55.8 | 45.4 | 37.6 | 31.7 | 27.1 | 23.4
| 11.0 | # | 36.6 | 1660 | y | 1650 | 1600 | 1560 | 1500 | 1420 | 1320 | 1210 | 950 | 725 | 560 | 441 | 356 | 292 | 244 | 207 | 177 | 154
[5 empty] | z | 1490 | 1250 | 923 | 655 | 477 | 360 | 281 | 184 | 129 | 95.9 | 73.9 | 58.7 | 47.7 | 39.6 | 33.3 | 28.5 | 24.6
| 12.5 | # | 40.9 | 1850 | y | 1840 | 1790 | 1730 | 1660 | 1580 | 1460 | 1330 | 1040 | 789 | 608 | 479 | 385 | 317 | 264 | 224 | 192 | 167
[5 empty] | z | 1650 | 1370 | 992 | 699 | 507 | 383 | 298 | 195 | 137 | 101 | 78.2 | 62.1 | 50.5 | 41.8 | 35.3 | 30.1 | 26.0
180 x 100 | 4.0 | *# | 16.9 | 688 | y | 688 | 675 | 660 | 642 | 621 | 596 | 566 | 516 | 412 | 326 | 260 | 211 | 174 | 146 | 124 | 106 | 92.4
[5 empty] | z | 673 | 647 | 614 | 570 | 510 | 441 | 372 | 262 | 191 | 144 | 112 | 89.5 | 73.2 | 60.9 | 51.5 | 44.1 | 38.1
| 5.0 | # | 21.0 | 948 | y | 948 | 927 | 903 | 877 | 844 | 805 | 756 | 633 | 505 | 399 | 318 | 258 | 213 | 178 | 151 | 130 | 113
[5 empty] | z | 923 | 884 | 832 | 760 | 666 | 562 | 467 | 324 | 234 | 176 | 137 | 109 | 89.1 | 74.2 | 62.6 | 53.6 | 46.4
| 5.6 | # | 23.4 | 1060 | y | 1060 | 1030 | 1010 | 978 | 941 | 897 | 841 | 704 | 560 | 442 | 352 | 286 | 235 | 197 | 167 | 144 | 125
[5 empty] | z | 1030 | 985 | 927 | 845 | 739 | 622 | 515 | 357 | 258 | 194 | 150 | 120 | 98.1 | 81.6 | 68.9 | 59.0 | 51.1
| 6.3 |  | 26.1 | 1180 | y | 1180 | 1160 | 1120 | 1090 | 1050 | 999 | 937 | 781 | 620 | 489 | 389 | 316 | 260 | 218 | 185 | 159 | 138
[5 empty] | z | 1150 | 1100 | 1030 | 941 | 820 | 688 | 569 | 394 | 284 | 213 | 166 | 132 | 108 | 89.9 | 75.9 | 65.0 | 56.2
| 7.1 | # | 29.2 | 1320 | y | 1320 | 1290 | 1260 | 1220 | 1170 | 1110 | 1040 | 868 | 688 | 542 | 431 | 350 | 288 | 241 | 205 | 176 | 153
[5 empty] | z | 1280 | 1230 | 1150 | 1050 | 909 | 762 | 629 | 434 | 313 | 235 | 183 | 146 | 119 | 99.0 | 83.6 | 71.6 | 61.9
| 8.0 |  | 32.6 | 1480 | y | 1480 | 1440 | 1400 | 1360 | 1310 | 1240 | 1160 | 963 | 761 | 598 | 476 | 385 | 318 | 266 | 226 | 194 | 168
[5 empty] | z | 1440 | 1370 | 1280 | 1160 | 1010 | 841 | 693 | 477 | 344 | 258 | 200 | 160 | 131 | 109 | 91.7 | 78.5 | 67.9
| 8.8 | # | 35.6 | 1610 | y | 1610 | 1570 | 1530 | 1480 | 1420 | 1350 | 1260 | 1040 | 823 | 646 | 514 | 416 | 343 | 287 | 243 | 209 | 181
[5 empty] | z | 1560 | 1490 | 1400 | 1260 | 1090 | 905 | 744 | 512 | 368 | 276 | 215 | 171 | 140 | 116 | 98.2 | 84.0 | 72.7
| 10.0 |  | 40.0 | 1810 | y | 1800 | 1760 | 1720 | 1660 | 1590 | 1510 | 1410 | 1160 | 910 | 713 | 566 | 458 | 378 | 316 | 268 | 230 | 200
[5 empty] | z | 1750 | 1670 | 1560 | 1400 | 1200 | 997 | 818 | 561 | 403 | 303 | 235 | 187 | 153 | 127 | 107 | 91.9 | 79.5
| 11.0 | # | 43.5 | 1970 | y | 1970 | 1920 | 1870 | 1810 | 1730 | 1640 | 1530 | 1250 | 981 | 767 | 609 | 493 | 406 | 339 | 288 | 247 | 215
[5 empty] | z | 1910 | 1820 | 1700 | 1520 | 1300 | 1070 | 877 | 601 | 432 | 324 | 251 | 200 | 164 | 136 | 115 | 98.2 | 85.0
| 12.5 |  | 48.7 | 2200 | y | 2200 | 2150 | 2090 | 2020 | 1930 | 1830 | 1700 | 1380 | 1080 | 842 | 668 | 540 | 444 | 372 | 315 | 271 | 235
[5 empty] | z | 2130 | 2030 | 1880 | 1680 | 1420 | 1170 | 954 | 651 | 467 | 350 | 271 | 217 | 177 | 147 | 124 | 106 | 91.8
| 14.2 | # | 54.4 | 2460 | y | 2450 | 2390 | 2320 | 2250 | 2150 | 2020 | 1870 | 1520 | 1180 | 917 | 726 | 587 | 483 | 404 | 342 | 294 | 255
[5 empty] | z | 2380 | 2260 | 2090 | 1850 | 1560 | 1270 | 1030 | 703 | 503 | 377 | 292 | 233 | 190 | 158 | 133 | 114 | 98.8
200 x 100 | 4.0 | *# | 18.2 | 701 | y | 701 | 693 | 680 | 665 | 648 | 629 | 605 | 545 | 486 | 405 | 328 | 268 | 222 | 186 | 159 | 137 | 119
[5 empty] | z | 688 | 663 | 632 | 590 | 535 | 468 | 399 | 285 | 208 | 157 | 123 | 98.1 | 80.2 | 66.8 | 56.5 | 48.4 | 41.9
| 5.0 | * | 22.6 | 957 | y | 957 | 943 | 924 | 902 | 902 | 893 | 851 | 743 | 615 | 496 | 401 | 327 | 271 | 228 | 194 | 167 | 145
[5 empty] | z | 935 | 898 | 850 | 784 | 697 | 597 | 501 | 351 | 254 | 192 | 149 | 119 | 97.4 | 81.0 | 68.5 | 58.6 | 50.7
| 5.6 | # | 25.1 | 1140 | y | 1140 | 1120 | 1090 | 1060 | 1030 | 994 | 947 | 825 | 682 | 550 | 444 | 362 | 300 | 252 | 214 | 184 | 160
[5 empty] | z | 1110 | 1060 | 999 | 914 | 802 | 678 | 563 | 391 | 283 | 213 | 165 | 132 | 108 | 89.7 | 75.8 | 64.9 | 56.1
| 6.3 |  | 28.1 | 1270 | y | 1270 | 1250 | 1220 | 1190 | 1150 | 1110 | 1060 | 920 | 759 | 611 | 493 | 402 | 333 | 280 | 238 | 205 | 178
[5 empty] | z | 1240 | 1180 | 1120 | 1020 | 891 | 752 | 624 | 432 | 312 | 235 | 182 | 146 | 119 | 99.0 | 83.6 | 71.5 | 61.9
| 7.1 | # | 31.4 | 1420 | y | 1420 | 1400 | 1360 | 1330 | 1290 | 1240 | 1180 | 1020 | 842 | 677 | 546 | 445 | 368 | 309 | 263 | 226 | 197
[5 empty] | z | 1380 | 1320 | 1240 | 1130 | 987 | 830 | 686 | 475 | 343 | 257 | 200 | 160 | 130 | 109 | 91.7 | 78.4 | 67.9
| 8.0 |  | 35.1 | 1590 | y | 1590 | 1560 | 1530 | 1490 | 1440 | 1380 | 1320 | 1140 | 934 | 750 | 604 | 492 | 407 | 342 | 291 | 250 | 217
[5 empty] | z | 1550 | 1480 | 1390 | 1260 | 1100 | 917 | 757 | 523 | 377 | 283 | 220 | 176 | 143 | 119 | 101 | 86.2 | 74.6
| 8.8 | # | 38.4 | 1740 | y | 1740 | 1700 | 1670 | 1620 | 1570 | 1510 | 1430 | 1240 | 1010 | 811 | 653 | 532 | 440 | 369 | 314 | 270 | 235
[5 empty] | z | 1690 | 1610 | 1510 | 1370 | 1190 | 991 | 817 | 564 | 406 | 305 | 237 | 189 | 154 | 128 | 108 | 92.7 | 80.2
| 10.0 |  | 43.1 | 1950 | y | 1950 | 1910 | 1870 | 1820 | 1760 | 1690 | 1600 | 1380 | 1120 | 899 | 722 | 588 | 486 | 408 | 347 | 298 | 259
[5 empty] | z | 1890 | 1800 | 1690 | 1530 | 1320 | 1100 | 900 | 619 | 445 | 334 | 259 | 207 | 169 | 141 | 119 | 102 | 87.9
| 11.0 | # | 47.0 | 2130 | y | 2130 | 2090 | 2040 | 1980 | 1920 | 1840 | 1740 | 1490 | 1220 | 970 | 778 | 634 | 524 | 439 | 373 | 321 | 279
[5 empty] | z | 2060 | 1970 | 1840 | 1650 | 1420 | 1170 | 963 | 660 | 475 | 356 | 276 | 221 | 180 | 150 | 126 | 108 | 93.6
| 12.5 |  | 52.7 | 2380 | y | 2380 | 2340 | 2280 | 2220 | 2140 | 2050 | 1940 | 1660 | 1340 | 1070 | 857 | 697 | 576 | 483 | 410 | 353 | 306
[5 empty] | z | 2310 | 2200 | 2040 | 1830 | 1560 | 1290 | 1050 | 720 | 517 | 387 | 301 | 240 | 196 | 163 | 137 | 118 | 102
| 14.2 | # | 58.9 | 2660 | y | 2660 | 2610 | 2540 | 2470 | 2390 | 2280 | 2160 | 1830 | 1470 | 1170 | 936 | 761 | 628 | 527 | 447 | 385 | 334
[5 empty] | z | 2570 | 2450 | 2270 | 2020 | 1710 | 1400 | 1140 | 779 | 558 | 418 | 325 | 259 | 211 | 176 | 148 | 127 | 110
| 16.0 |  | 65.2 | 2950 | y | 2950 | 2880 | 2810 | 2730 | 2630 | 2510 | 2370 | 2000 | 1600 | 1270 | 1010 | 822 | 678 | 568 | 483 | 415 | 360
[5 empty] | z | 2840 | 2700 | 2490 | 2200 | 1850 | 1500 | 1220 | 830 | 594 | 445 | 345 | 275 | 224 | 186 | 157 | 135 | 116
200 x 120 | 5.0 | * | 24.1 | 1030 | y | 1030 | 1020 | 994 | 971 | 965 | 962 | 920 | 811 | 679 | 552 | 448 | 366 | 304 | 256 | 218 | 187 | 163
[5 empty] | z | 1020 | 984 | 947 | 899 | 837 | 759 | 669 | 497 | 369 | 281 | 220 | 177 | 145 | 121 | 102 | 87.7 | 75.9
| 5.6 | # | 26.9 | 1210 | y | 1210 | 1200 | 1170 | 1140 | 1110 | 1070 | 1020 | 902 | 754 | 612 | 496 | 406 | 337 | 283 | 241 | 208 | 180
[5 empty] | z | 1200 | 1160 | 1110 | 1050 | 971 | 870 | 759 | 556 | 411 | 312 | 244 | 196 | 160 | 133 | 113 | 96.7 | 83.8
| 6.3 |  | 30.1 | 1360 | y | 1360 | 1340 | 1310 | 1280 | 1240 | 1200 | 1140 | 1000 | 839 | 680 | 551 | 451 | 374 | 314 | 267 | 230 | 200
[5 empty] | z | 1340 | 1300 | 1240 | 1170 | 1080 | 970 | 844 | 617 | 455 | 345 | 270 | 216 | 177 | 148 | 125 | 107 | 92.7
| 7.1 | # | 33.7 | 1520 | y | 1520 | 1500 | 1470 | 1430 | 1390 | 1340 | 1280 | 1120 | 933 | 756 | 611 | 500 | 414 | 348 | 296 | 255 | 222
[5 empty] | z | 1500 | 1450 | 1390 | 1310 | 1210 | 1080 | 938 | 684 | 504 | 383 | 299 | 240 | 196 | 163 | 138 | 118 | 103
| 8.0 |  | 37.6 | 1700 | y | 1700 | 1680 | 1640 | 1600 | 1550 | 1500 | 1430 | 1250 | 1040 | 839 | 678 | 554 | 459 | 386 | 328 | 282 | 245
[5 empty] | z | 1680 | 1620 | 1550 | 1460 | 1350 | 1200 | 1040 | 756 | 556 | 422 | 329 | 264 | 216 | 180 | 152 | 130 | 113
| 8.8 | # | 41.1 | 1860 | y | 1860 | 1830 | 1790 | 1740 | 1690 | 1630 | 1550 | 1360 | 1120 | 908 | 733 | 599 | 496 | 417 | 355 | 305 | 265
[5 empty] | z | 1830 | 1770 | 1690 | 1600 | 1460 | 1300 | 1130 | 817 | 600 | 455 | 356 | 285 | 233 | 194 | 164 | 141 | 122
| 10.0 |  | 46.3 | 2090 | y | 2090 | 2060 | 2010 | 1960 | 1900 | 1830 | 1740 | 1520 | 1250 | 1010 | 815 | 665 | 551 | 463 | 393 | 339 | 294
[5 empty] | z | 2060 | 1980 | 1900 | 1780 | 1630 | 1450 | 1250 | 900 | 660 | 500 | 390 | 313 | 256 | 213 | 180 | 154 | 134
| 11.0 | # | 50.4 | 2280 | y | 2280 | 2240 | 2190 | 2140 | 2070 | 1990 | 1900 | 1650 | 1360 | 1090 | 879 | 717 | 594 | 499 | 424 | 365 | 317
[5 empty] | z | 2240 | 2160 | 2070 | 1940 | 1770 | 1570 | 1350 | 969 | 710 | 538 | 420 | 336 | 275 | 229 | 194 | 166 | 144
| 12.5 |  | 56.6 | 2560 | y | 2560 | 2510 | 2460 | 2390 | 2320 | 2230 | 2120 | 1830 | 1500 | 1200 | 967 | 788 | 652 | 547 | 465 | 400 | 348
[5 empty] | z | 2510 | 2420 | 2310 | 2170 | 1970 | 1730 | 1480 | 1060 | 778 | 589 | 459 | 368 | 301 | 250 | 212 | 181 | 157
| 14.2 | # | 63.3 | 2860 | y | 2860 | 2810 | 2750 | 2670 | 2590 | 2480 | 2350 | 2020 | 1650 | 1320 | 1060 | 865 | 715 | 600 | 510 | 438 | 381
[5 empty] | z | 2810 | 2710 | 2580 | 2410 | 2180 | 1910 | 1620 | 1160 | 845 | 638 | 498 | 398 | 326 | 271 | 229 | 196 | 170
| 16.0 |  | 70.2 | 3170 | y | 3170 | 3110 | 3040 | 2960 | 2860 | 2740 | 2590 | 2220 | 1800 | 1430 | 1150 | 936 | 773 | 649 | 551 | 474 | 412
[5 empty] | z | 3110 | 2990 | 2850 | 2650 | 2390 | 2070 | 1760 | 1240 | 907 | 684 | 533 | 427 | 349 | 290 | 245 | 210 | 182
200 x 150 | 5.0 | *# | 26.5 | 1130 | y | 1130 | 1120 | 1100 | 1080 | 1060 | 1060 | 1020 | 911 | 773 | 635 | 518 | 425 | 353 | 297 | 253 | 218 | 190
[5 empty] | z | 1130 | 1110 | 1080 | 1040 | 999 | 946 | 881 | 722 | 567 | 443 | 352 | 285 | 235 | 196 | 167 | 143 | 124
| 5.6 | # | 29.5 | 1340 | y | 1340 | 1320 | 1290 | 1260 | 1230 | 1190 | 1140 | 1010 | 859 | 704 | 574 | 471 | 391 | 329 | 281 | 242 | 210
[5 empty] | z | 1330 | 1300 | 1260 | 1220 | 1160 | 1100 | 1020 | 820 | 637 | 496 | 393 | 317 | 261 | 218 | 185 | 159 | 138
| 6.3 |  | 33.0 | 1500 | y | 1500 | 1480 | 1440 | 1410 | 1370 | 1330 | 1270 | 1130 | 957 | 784 | 638 | 524 | 435 | 366 | 312 | 269 | 234
[5 empty] | z | 1490 | 1450 | 1410 | 1360 | 1300 | 1230 | 1130 | 913 | 708 | 551 | 436 | 352 | 290 | 242 | 205 | 176 | 153
| 7.1 | # | 37.0 | 1670 | y | 1670 | 1650 | 1620 | 1580 | 1540 | 1480 | 1420 | 1260 | 1070 | 872 | 710 | 582 | 483 | 407 | 346 | 298 | 259
[5 empty] | z | 1670 | 1620 | 1580 | 1520 | 1450 | 1370 | 1260 | 1010 | 784 | 609 | 482 | 389 | 320 | 268 | 227 | 195 | 169
| 8.0 |  | 41.4 | 1870 | y | 1870 | 1850 | 1810 | 1770 | 1720 | 1660 | 1590 | 1410 | 1190 | 968 | 787 | 645 | 536 | 450 | 384 | 330 | 287
[5 empty] | z | 1870 | 1820 | 1770 | 1700 | 1630 | 1530 | 1410 | 1130 | 870 | 675 | 534 | 431 | 354 | 296 | 251 | 216 | 187
| 8.8 | # | 45.3 | 2050 | y | 2050 | 2020 | 1980 | 1930 | 1880 | 1810 | 1740 | 1540 | 1290 | 1050 | 854 | 700 | 581 | 489 | 416 | 358 | 311
[5 empty] | z | 2040 | 1990 | 1930 | 1860 | 1770 | 1670 | 1530 | 1220 | 943 | 731 | 578 | 467 | 384 | 321 | 272 | 233 | 202
| 10.0 |  | 51.0 | 2300 | y | 2300 | 2270 | 2220 | 2170 | 2110 | 2030 | 1950 | 1720 | 1440 | 1170 | 948 | 776 | 644 | 542 | 461 | 397 | 345
[5 empty] | z | 2290 | 2230 | 2170 | 2090 | 1990 | 1860 | 1710 | 1360 | 1050 | 811 | 641 | 517 | 425 | 355 | 301 | 258 | 224
| 11.0 | # | 55.6 | 2520 | y | 2520 | 2480 | 2430 | 2370 | 2300 | 2220 | 2120 | 1870 | 1560 | 1270 | 1030 | 840 | 697 | 586 | 499 | 429 | 373
[5 empty] | z | 2500 | 2440 | 2370 | 2280 | 2170 | 2030 | 1860 | 1470 | 1130 | 873 | 689 | 556 | 457 | 382 | 323 | 278 | 241
| 12.5 |  | 62.5 | 2830 | y | 2830 | 2780 | 2720 | 2660 | 2580 | 2480 | 2370 | 2080 | 1730 | 1400 | 1140 | 928 | 769 | 646 | 550 | 473 | 411
[5 empty] | z | 2810 | 2740 | 2650 | 2550 | 2420 | 2260 | 2070 | 1630 | 1250 | 963 | 760 | 612 | 503 | 420 | 356 | 305 | 265
| 14.2 | # | 70.0 | 3170 | y | 3170 | 3120 | 3050 | 2970 | 2880 | 2780 | 2650 | 2310 | 1910 | 1540 | 1250 | 1020 | 845 | 710 | 604 | 519 | 451
[5 empty] | z | 3150 | 3060 | 2970 | 2850 | 2700 | 2520 | 2290 | 1790 | 1370 | 1050 | 830 | 669 | 549 | 459 | 389 | 333 | 289
| 16.0 |  | 77.7 | 3510 | y | 3510 | 3460 | 3380 | 3290 | 3190 | 3070 | 2920 | 2540 | 2090 | 1680 | 1360 | 1110 | 916 | 770 | 654 | 563 | 489
[5 empty] | z | 3490 | 3400 | 3290 | 3150 | 2990 | 2770 | 2510 | 1950 | 1480 | 1140 | 898 | 723 | 593 | 496 | 420 | 360 | 312
220 x 120 | 7.1 | # | 35.9 | 1620 | y | 1620 | 1610 | 1580 | 1540 | 1500 | 1460 | 1410 | 1270 | 1100 | 911 | 749 | 618 | 515 | 435 | 371 | 320 | 278
[5 empty] | z | 1600 | 1550 | 1480 | 1400 | 1300 | 1160 | 1010 | 741 | 547 | 415 | 325 | 260 | 213 | 178 | 150 | 129 | 111
| 8.0 |  | 40.2 | 1820 | y | 1820 | 1800 | 1760 | 1720 | 1680 | 1630 | 1570 | 1420 | 1220 | 1010 | 831 | 685 | 571 | 481 | 411 | 354 | 308
[5 empty] | z | 1790 | 1730 | 1660 | 1570 | 1440 | 1290 | 1120 | 819 | 604 | 458 | 358 | 287 | 235 | 196 | 166 | 142 | 123
| 8.8 | # | 43.9 | 1980 | y | 1980 | 1960 | 1920 | 1880 | 1840 | 1780 | 1710 | 1540 | 1320 | 1100 | 900 | 742 | 618 | 521 | 444 | 383 | 333
[5 empty] | z | 1950 | 1890 | 1810 | 1710 | 1570 | 1400 | 1220 | 886 | 652 | 495 | 387 | 310 | 254 | 211 | 179 | 153 | 133
| 10.0 |  | 49.4 | 2230 | y | 2230 | 2210 | 2160 | 2120 | 2060 | 2000 | 1920 | 1730 | 1480 | 1220 | 1000 | 826 | 687 | 579 | 494 | 426 | 370
[5 empty] | z | 2200 | 2120 | 2030 | 1910 | 1760 | 1560 | 1350 | 977 | 718 | 544 | 425 | 341 | 279 | 232 | 196 | 168 | 146
| 11.0 | # | 53.9 | 2440 | y | 2440 | 2410 | 2360 | 2310 | 2250 | 2180 | 2100 | 1880 | 1600 | 1320 | 1080 | 892 | 742 | 625 | 533 | 459 | 400
[5 empty] | z | 2400 | 2320 | 2220 | 2080 | 1910 | 1690 | 1460 | 1050 | 773 | 586 | 457 | 366 | 300 | 250 | 211 | 181 | 157
| 12.5 |  | 60.5 | 2740 | y | 2740 | 2700 | 2650 | 2590 | 2520 | 2440 | 2340 | 2100 | 1780 | 1460 | 1200 | 983 | 818 | 689 | 587 | 505 | 440
[5 empty] | z | 2690 | 2600 | 2480 | 2330 | 2120 | 1870 | 1610 | 1160 | 848 | 642 | 501 | 401 | 328 | 273 | 231 | 198 | 171
| 14.2 | # | 67.8 | 3060 | y | 3060 | 3020 | 2960 | 2890 | 2820 | 2720 | 2610 | 2330 | 1970 | 1620 | 1320 | 1080 | 898 | 756 | 644 | 555 | 483
[5 empty] | z | 3010 | 2900 | 2760 | 2590 | 2350 | 2060 | 1760 | 1260 | 921 | 696 | 543 | 435 | 356 | 296 | 250 | 214 | 186
| 16.0 |  | 75.2 | 3400 | y | 3400 | 3360 | 3280 | 3210 | 3120 | 3020 | 2890 | 2560 | 2160 | 1760 | 1430 | 1180 | 976 | 821 | 699 | 602 | 524
[5 empty] | z | 3330 | 3210 | 3060 | 2850 | 2580 | 2250 | 1910 | 1360 | 991 | 749 | 583 | 467 | 382 | 318 | 269 | 230 | 199
250 x 100 | 5.0 | *# | 26.5 | 1000 | y | 1000 | 1000 | 989 | 973 | 955 | 936 | 914 | 860 | 789 | 707 | 642 | 537 | 452 | 383 | 328 | 284 | 247
[5 empty] | z | 987 | 952 | 909 | 852 | 775 | 682 | 584 | 419 | 307 | 232 | 181 | 145 | 119 | 98.7 | 83.5 | 71.5 | 61.9
| 5.6 | *# | 29.5 | 1180 | y | 1180 | 1180 | 1160 | 1140 | 1120 | 1100 | 1070 | 1000 | 976 | 847 | 713 | 596 | 501 | 425 | 364 | 315 | 274
[5 empty] | z | 1160 | 1120 | 1060 | 990 | 892 | 776 | 658 | 467 | 340 | 257 | 200 | 160 | 131 | 109 | 92.1 | 78.8 | 68.2
| 6.3 | * | 33.0 | 1400 | y | 1400 | 1400 | 1370 | 1350 | 1340 | 1340 | 1330 | 1230 | 1100 | 943 | 793 | 663 | 557 | 472 | 404 | 349 | 305
[5 empty] | z | 1370 | 1320 | 1250 | 1150 | 1030 | 883 | 742 | 521 | 378 | 285 | 222 | 177 | 145 | 121 | 102 | 87.2 | 75.5
| 7.1 | # | 37.0 | 1670 | y | 1670 | 1660 | 1630 | 1600 | 1570 | 1530 | 1490 | 1370 | 1220 | 1050 | 881 | 736 | 618 | 524 | 448 | 388 | 338
[5 empty] | z | 1630 | 1560 | 1470 | 1350 | 1190 | 1000 | 835 | 581 | 420 | 316 | 245 | 196 | 160 | 133 | 113 | 96.4 | 83.4
| 8.0 |  | 41.4 | 1870 | y | 1870 | 1860 | 1830 | 1800 | 1760 | 1710 | 1660 | 1540 | 1360 | 1170 | 979 | 818 | 686 | 581 | 498 | 430 | 375
[5 empty] | z | 1820 | 1750 | 1650 | 1500 | 1320 | 1110 | 923 | 641 | 462 | 348 | 270 | 216 | 176 | 147 | 124 | 106 | 91.8
| 8.8 | # | 45.3 | 2050 | y | 2050 | 2040 | 2000 | 1960 | 1920 | 1870 | 1820 | 1670 | 1480 | 1270 | 1060 | 887 | 744 | 630 | 539 | 466 | 406
[5 empty] | z | 1990 | 1910 | 1790 | 1640 | 1430 | 1200 | 998 | 691 | 499 | 375 | 291 | 233 | 190 | 158 | 133 | 114 | 98.9
| 10.0 |  | 51.0 | 2300 | y | 2300 | 2290 | 2250 | 2200 | 2160 | 2100 | 2040 | 1880 | 1660 | 1420 | 1180 | 986 | 827 | 700 | 599 | 517 | 451
[5 empty] | z | 2240 | 2140 | 2010 | 1820 | 1590 | 1330 | 1100 | 758 | 546 | 410 | 319 | 254 | 208 | 173 | 146 | 125 | 108
| 11.0 | # | 55.6 | 2520 | y | 2520 | 2500 | 2460 | 2410 | 2360 | 2290 | 2220 | 2040 | 1800 | 1540 | 1280 | 1070 | 894 | 757 | 647 | 559 | 487
[5 empty] | z | 2440 | 2340 | 2190 | 1980 | 1720 | 1430 | 1180 | 814 | 586 | 440 | 342 | 273 | 223 | 185 | 156 | 134 | 116
| 12.5 |  | 62.5 | 2830 | y | 2830 | 2800 | 2760 | 2700 | 2640 | 2570 | 2490 | 2280 | 2010 | 1700 | 1420 | 1180 | 988 | 836 | 714 | 617 | 537
[5 empty] | z | 2740 | 2620 | 2440 | 2200 | 1900 | 1580 | 1290 | 890 | 640 | 480 | 373 | 297 | 243 | 202 | 170 | 146 | 126
| 14.2 | # | 70.0 | 3170 | y | 3170 | 3140 | 3080 | 3020 | 2950 | 2870 | 2780 | 2540 | 2230 | 1880 | 1560 | 1300 | 1080 | 917 | 783 | 676 | 589
[5 empty] | z | 3070 | 2920 | 2720 | 2440 | 2080 | 1720 | 1400 | 961 | 690 | 517 | 402 | 320 | 262 | 217 | 184 | 157 | 136
| 16.0 |  | 77.7 | 3510 | y | 3510 | 3480 | 3420 | 3350 | 3270 | 3180 | 3080 | 2800 | 2450 | 2060 | 1700 | 1410 | 1180 | 998 | 852 | 735 | 640
[5 empty] | z | 3400 | 3230 | 3000 | 2670 | 2260 | 1850 | 1510 | 1030 | 737 | 552 | 428 | 342 | 279 | 232 | 196 | 167 | 145
250 x 150 | 5.0 | * | 30.4 | 1180 | y | 1180 | 1180 | 1170 | 1150 | 1130 | 1110 | 1080 | 1030 | 952 | 858 | 796 | 673 | 570 | 486 | 417 | 361 | 315
[5 empty] | z | 1180 | 1160 | 1130 | 1100 | 1060 | 1020 | 958 | 814 | 657 | 522 | 418 | 340 | 280 | 235 | 200 | 172 | 149
| 5.6 | *# | 33.9 | 1380 | y | 1380 | 1380 | 1360 | 1340 | 1320 | 1290 | 1260 | 1190 | 1120 | 1040 | 886 | 749 | 634 | 540 | 464 | 402 | 351
[5 empty] | z | 1380 | 1350 | 1320 | 1280 | 1230 | 1180 | 1100 | 926 | 739 | 583 | 465 | 378 | 311 | 261 | 222 | 190 | 165
| 6.3 | * | 38.0 | 1630 | y | 1630 | 1620 | 1600 | 1570 | 1540 | 1540 | 1540 | 1450 | 1320 | 1160 | 987 | 834 | 706 | 601 | 516 | 446 | 390
[5 empty] | z | 1620 | 1590 | 1540 | 1500 | 1440 | 1370 | 1280 | 1060 | 833 | 654 | 520 | 421 | 347 | 291 | 247 | 212 | 184
| 7.1 | # | 42.6 | 1920 | y | 1920 | 1920 | 1890 | 1860 | 1820 | 1780 | 1740 | 1620 | 1470 | 1290 | 1100 | 929 | 786 | 669 | 574 | 497 | 434
[5 empty] | z | 1920 | 1870 | 1820 | 1760 | 1690 | 1590 | 1480 | 1200 | 939 | 733 | 581 | 470 | 387 | 324 | 274 | 236 | 204
| 8.0 |  | 47.7 | 2160 | y | 2160 | 2150 | 2120 | 2080 | 2040 | 2000 | 1940 | 1820 | 1640 | 1440 | 1220 | 1030 | 874 | 743 | 638 | 552 | 482
[5 empty] | z | 2150 | 2100 | 2040 | 1970 | 1890 | 1780 | 1650 | 1340 | 1040 | 813 | 644 | 521 | 429 | 359 | 304 | 261 | 226
| 8.8 | # | 52.2 | 2360 | y | 2360 | 2350 | 2320 | 2270 | 2230 | 2180 | 2120 | 1980 | 1790 | 1560 | 1330 | 1120 | 949 | 807 | 692 | 599 | 523
[5 empty] | z | 2350 | 2300 | 2230 | 2160 | 2060 | 1940 | 1800 | 1460 | 1130 | 882 | 699 | 565 | 465 | 389 | 330 | 283 | 245
| 10.0 |  | 58.8 | 2660 | y | 2660 | 2650 | 2610 | 2560 | 2510 | 2450 | 2390 | 2230 | 2010 | 1750 | 1490 | 1260 | 1060 | 900 | 772 | 668 | 583
[5 empty] | z | 2650 | 2580 | 2510 | 2420 | 2320 | 2180 | 2010 | 1620 | 1260 | 977 | 773 | 625 | 514 | 430 | 364 | 313 | 271
| 11.0 | # | 64.3 | 2910 | y | 2910 | 2900 | 2850 | 2800 | 2740 | 2680 | 2610 | 2430 | 2190 | 1900 | 1620 | 1360 | 1150 | 975 | 836 | 723 | 631
[5 empty] | z | 2900 | 2820 | 2740 | 2650 | 2530 | 2380 | 2190 | 1760 | 1360 | 1060 | 836 | 675 | 555 | 464 | 393 | 338 | 293
| 12.5 |  | 72.3 | 3270 | y | 3270 | 3260 | 3200 | 3140 | 3080 | 3010 | 2930 | 2720 | 2450 | 2120 | 1800 | 1510 | 1270 | 1080 | 927 | 801 | 699
[5 empty] | z | 3260 | 3170 | 3080 | 2970 | 2830 | 2660 | 2440 | 1950 | 1510 | 1170 | 923 | 745 | 612 | 512 | 434 | 372 | 323
| 14.2 | # | 81.1 | 3660 | y | 3660 | 3640 | 3580 | 3510 | 3440 | 3360 | 3270 | 3030 | 2720 | 2350 | 1980 | 1660 | 1400 | 1190 | 1020 | 880 | 768
[5 empty] | z | 3640 | 3540 | 3440 | 3310 | 3150 | 2950 | 2710 | 2150 | 1650 | 1280 | 1010 | 812 | 668 | 558 | 473 | 406 | 352
| 16.0 |  | 90.3 | 4080 | y | 4080 | 4060 | 3990 | 3920 | 3840 | 3750 | 3640 | 3370 | 3010 | 2600 | 2190 | 1830 | 1540 | 1310 | 1120 | 966 | 843
[5 empty] | z | 4060 | 3950 | 3830 | 3690 | 3500 | 3270 | 2990 | 2360 | 1800 | 1390 | 1100 | 884 | 727 | 607 | 514 | 441 | 383
260 x 140 | 5.0 | * | 30.4 | 1150 | y | 1150 | 1150 | 1140 | 1120 | 1110 | 1090 | 1070 | 1020 | 948 | 863 | 764 | 700 | 594 | 507 | 436 | 378 | 330
[5 empty] | z | 1150 | 1130 | 1100 | 1060 | 1020 | 973 | 910 | 756 | 599 | 471 | 375 | 304 | 250 | 210 | 178 | 153 | 133
| 5.6 | *# | 33.9 | 1360 | y | 1360 | 1360 | 1340 | 1320 | 1300 | 1270 | 1240 | 1180 | 1100 | 1040 | 914 | 777 | 660 | 563 | 484 | 420 | 367
[5 empty] | z | 1350 | 1320 | 1280 | 1240 | 1190 | 1130 | 1050 | 860 | 674 | 527 | 418 | 338 | 279 | 233 | 198 | 170 | 147
| 6.3 | * | 38.0 | 1600 | y | 1600 | 1600 | 1570 | 1550 | 1520 | 1490 | 1460 | 1440 | 1340 | 1180 | 1020 | 867 | 736 | 628 | 539 | 468 | 409
[5 empty] | z | 1590 | 1550 | 1510 | 1460 | 1390 | 1310 | 1210 | 977 | 758 | 590 | 467 | 377 | 310 | 259 | 220 | 189 | 164
| 7.1 | # | 42.6 | 1920 | y | 1920 | 1920 | 1890 | 1860 | 1820 | 1790 | 1740 | 1640 | 1500 | 1320 | 1140 | 965 | 818 | 698 | 600 | 520 | 454
[5 empty] | z | 1910 | 1860 | 1810 | 1740 | 1650 | 1540 | 1410 | 1120 | 853 | 659 | 520 | 419 | 345 | 288 | 244 | 209 | 182
| 8.0 |  | 47.7 | 2160 | y | 2160 | 2150 | 2120 | 2080 | 2050 | 2000 | 1960 | 1830 | 1670 | 1480 | 1270 | 1070 | 910 | 776 | 666 | 577 | 504
[5 empty] | z | 2150 | 2090 | 2020 | 1950 | 1850 | 1730 | 1580 | 1240 | 947 | 731 | 577 | 465 | 382 | 319 | 270 | 232 | 201
| 8.8 | # | 52.2 | 2360 | y | 2360 | 2360 | 2320 | 2280 | 2240 | 2190 | 2140 | 2000 | 1820 | 1610 | 1380 | 1170 | 990 | 844 | 725 | 628 | 548
[5 empty] | z | 2350 | 2280 | 2210 | 2130 | 2020 | 1880 | 1720 | 1350 | 1030 | 792 | 625 | 503 | 413 | 345 | 293 | 251 | 218
| 10.0 |  | 58.8 | 2660 | y | 2660 | 2650 | 2610 | 2570 | 2520 | 2460 | 2400 | 2250 | 2050 | 1800 | 1540 | 1300 | 1100 | 940 | 807 | 699 | 610
[5 empty] | z | 2640 | 2570 | 2490 | 2390 | 2270 | 2110 | 1920 | 1500 | 1140 | 879 | 692 | 558 | 458 | 383 | 324 | 278 | 241
| 11.0 | # | 64.3 | 2910 | y | 2910 | 2900 | 2850 | 2800 | 2750 | 2690 | 2620 | 2460 | 2230 | 1960 | 1670 | 1410 | 1200 | 1020 | 874 | 757 | 661
[5 empty] | z | 2890 | 2810 | 2720 | 2610 | 2470 | 2300 | 2080 | 1620 | 1230 | 946 | 745 | 600 | 493 | 411 | 348 | 299 | 259
| 12.5 |  | 72.3 | 3270 | y | 3270 | 3260 | 3210 | 3150 | 3090 | 3020 | 2950 | 2750 | 2490 | 2180 | 1860 | 1570 | 1330 | 1130 | 968 | 838 | 731
[5 empty] | z | 3240 | 3160 | 3050 | 2930 | 2770 | 2560 | 2320 | 1790 | 1360 | 1040 | 822 | 661 | 543 | 453 | 384 | 329 | 285
| 14.2 | # | 81.1 | 3660 | y | 3660 | 3640 | 3580 | 3520 | 3450 | 3380 | 3290 | 3070 | 2770 | 2420 | 2050 | 1730 | 1460 | 1240 | 1070 | 922 | 805
[5 empty] | z | 3630 | 3520 | 3410 | 3260 | 3080 | 2840 | 2560 | 1970 | 1490 | 1140 | 898 | 723 | 593 | 495 | 419 | 359 | 312
| 16.0 |  | 90.3 | 4080 | y | 4080 | 4070 | 4000 | 3930 | 3850 | 3760 | 3660 | 3410 | 3070 | 2670 | 2260 | 1900 | 1600 | 1360 | 1170 | 1010 | 882
[5 empty] | z | 4050 | 3930 | 3800 | 3630 | 3420 | 3150 | 2820 | 2160 | 1620 | 1240 | 976 | 785 | 644 | 537 | 455 | 390 | 338
260 x 180 | 8.0 | # | 52.7 | 2390 | y | 2390 | 2380 | 2350 | 2310 | 2270 | 2230 | 2180 | 2050 | 1890 | 1690 | 1460 | 1250 | 1070 | 912 | 786 | 682 | 596
[5 empty] | z | 2390 | 2350 | 2300 | 2240 | 2180 | 2100 | 2010 | 1760 | 1470 | 1190 | 964 | 789 | 654 | 550 | 468 | 403 | 350
| 8.8 | # | 57.7 | 2610 | y | 2610 | 2610 | 2570 | 2530 | 2480 | 2430 | 2380 | 2240 | 2060 | 1840 | 1600 | 1360 | 1160 | 993 | 855 | 741 | 648
[5 empty] | z | 2610 | 2570 | 2510 | 2450 | 2380 | 2290 | 2190 | 1920 | 1600 | 1300 | 1050 | 857 | 710 | 597 | 508 | 437 | 380
| 10.0 | # | 65.1 | 2940 | y | 2940 | 2940 | 2900 | 2850 | 2800 | 2740 | 2680 | 2520 | 2320 | 2060 | 1790 | 1520 | 1300 | 1110 | 953 | 827 | 723
[5 empty] | z | 2940 | 2900 | 2830 | 2760 | 2680 | 2580 | 2460 | 2150 | 1780 | 1440 | 1160 | 952 | 789 | 663 | 564 | 485 | 422
| 11.0 | # | 71.2 | 3220 | y | 3220 | 3220 | 3170 | 3120 | 3060 | 3000 | 2930 | 2760 | 2530 | 2250 | 1940 | 1660 | 1410 | 1200 | 1040 | 898 | 785
[5 empty] | z | 3220 | 3170 | 3100 | 3020 | 2930 | 2820 | 2690 | 2340 | 1940 | 1560 | 1260 | 1030 | 855 | 718 | 611 | 525 | 457
| 12.5 | # | 80.1 | 3620 | y | 3620 | 3620 | 3560 | 3500 | 3440 | 3370 | 3290 | 3090 | 2830 | 2510 | 2160 | 1840 | 1560 | 1340 | 1150 | 995 | 869
[5 empty] | z | 3620 | 3560 | 3480 | 3390 | 3290 | 3160 | 3010 | 2620 | 2150 | 1730 | 1400 | 1140 | 944 | 793 | 674 | 580 | 504
| 14.2 | # | 90.1 | 4080 | y | 4080 | 4080 | 4010 | 3950 | 3870 | 3790 | 3700 | 3480 | 3180 | 2810 | 2410 | 2050 | 1740 | 1480 | 1280 | 1100 | 965
[5 empty] | z | 4080 | 4010 | 3920 | 3820 | 3700 | 3550 | 3380 | 2920 | 2400 | 1920 | 1550 | 1260 | 1050 | 878 | 746 | 642 | 558
| 16.0 | # | 100 | 4540 | y | 4540 | 4540 | 4460 | 4390 | 4310 | 4220 | 4110 | 3860 | 3520 | 3100 | 2660 | 2250 | 1910 | 1630 | 1400 | 1210 | 1060
[5 empty] | z | 4540 | 4460 | 4360 | 4240 | 4110 | 3940 | 3740 | 3220 | 2630 | 2100 | 1690 | 1380 | 1140 | 957 | 813 | 699 | 607
300 x 100 | 5.0 | * | 30.4 | 1040 | y | 1040 | 1040 | 1030 | 1020 | 1000 | 991 | 976 | 940 | 896 | 840 | 772 | 695 | 615 | 549 | 497 | 433 | 379
[5 empty] | z | 1020 | 989 | 950 | 899 | 833 | 749 | 655 | 482 | 356 | 271 | 212 | 170 | 139 | 116 | 98.1 | 84.1 | 72.8
| 5.6 | *# | 33.9 | 1230 | y | 1230 | 1230 | 1220 | 1210 | 1190 | 1170 | 1150 | 1110 | 1050 | 981 | 894 | 798 | 747 | 642 | 555 | 483 | 423
[5 empty] | z | 1210 | 1170 | 1120 | 1060 | 969 | 861 | 745 | 541 | 398 | 301 | 235 | 189 | 154 | 129 | 109 | 93.2 | 80.7
| 6.3 | * | 38.0 | 1470 | y | 1470 | 1470 | 1460 | 1440 | 1420 | 1390 | 1370 | 1310 | 1240 | 1150 | 1120 | 973 | 837 | 720 | 622 | 541 | 474
[5 empty] | z | 1440 | 1390 | 1320 | 1240 | 1130 | 990 | 847 | 606 | 443 | 335 | 261 | 209 | 171 | 143 | 121 | 103 | 89.4
| 7.1 | *# | 42.6 | 1740 | y | 1740 | 1740 | 1730 | 1700 | 1680 | 1650 | 1620 | 1550 | 1550 | 1410 | 1240 | 1080 | 923 | 793 | 685 | 596 | 522
[5 empty] | z | 1710 | 1640 | 1560 | 1450 | 1300 | 1130 | 955 | 675 | 491 | 371 | 289 | 231 | 189 | 157 | 133 | 114 | 98.4
| 8.0 | * | 47.7 | 2070 | y | 2130 | 2130 | 2130 | 2100 | 2060 | 2030 | 1990 | 1880 | 1750 | 1590 | 1400 | 1210 | 1040 | 890 | 769 | 668 | 585
[5 empty] | z | 2020 | 1940 | 1840 | 1690 | 1500 | 1280 | 1070 | 752 | 545 | 410 | 319 | 255 | 208 | 173 | 147 | 125 | 109
| 8.8 | # | 52.2 | 2360 | y | 2360 | 2360 | 2330 | 2290 | 2260 | 2220 | 2170 | 2060 | 1910 | 1720 | 1510 | 1300 | 1120 | 958 | 826 | 718 | 629
[5 empty] | z | 2300 | 2200 | 2080 | 1900 | 1670 | 1410 | 1180 | 817 | 590 | 444 | 345 | 276 | 225 | 187 | 158 | 135 | 117
| 10.0 |  | 58.8 | 2660 | y | 2660 | 2660 | 2620 | 2580 | 2540 | 2490 | 2440 | 2320 | 2150 | 1940 | 1700 | 1470 | 1260 | 1080 | 931 | 809 | 708
[5 empty] | z | 2590 | 2480 | 2330 | 2130 | 1860 | 1570 | 1300 | 901 | 650 | 489 | 380 | 303 | 248 | 206 | 174 | 149 | 129
| 11.0 | # | 64.3 | 2910 | y | 2910 | 2910 | 2870 | 2820 | 2780 | 2720 | 2670 | 2520 | 2340 | 2100 | 1840 | 1580 | 1350 | 1160 | 1000 | 869 | 761
[5 empty] | z | 2830 | 2700 | 2540 | 2310 | 2010 | 1690 | 1400 | 965 | 695 | 522 | 406 | 324 | 265 | 220 | 186 | 159 | 138
| 12.5 |  | 72.3 | 3270 | y | 3270 | 3270 | 3220 | 3170 | 3120 | 3060 | 2990 | 2830 | 2620 | 2350 | 2050 | 1760 | 1510 | 1290 | 1110 | 967 | 846
[5 empty] | z | 3180 | 3030 | 2840 | 2580 | 2230 | 1860 | 1530 | 1060 | 761 | 571 | 444 | 354 | 289 | 241 | 203 | 174 | 150
| 14.2 | # | 81.1 | 3660 | y | 3660 | 3660 | 3600 | 3550 | 3480 | 3420 | 3340 | 3160 | 2920 | 2610 | 2270 | 1950 | 1660 | 1420 | 1230 | 1060 | 931
[5 empty] | z | 3550 | 3380 | 3160 | 2840 | 2440 | 2020 | 1660 | 1140 | 820 | 615 | 478 | 381 | 311 | 259 | 218 | 187 | 162
| 16.0 |  | 90.3 | 4080 | y | 4080 | 4080 | 4020 | 3960 | 3890 | 3810 | 3720 | 3510 | 3240 | 2890 | 2510 | 2140 | 1830 | 1560 | 1340 | 1170 | 1020
[5 empty] | z | 3950 | 3760 | 3500 | 3140 | 2680 | 2210 | 1800 | 1230 | 886 | 664 | 515 | 411 | 336 | 279 | 236 | 202 | 174
300 x 200 | 5.0 | *# | 38.3 | 1330 | y | 1330 | 1330 | 1330 | 1310 | 1300 | 1280 | 1270 | 1230 | 1180 | 1120 | 1050 | 970 | 878 | 785 | 698 | 619 | 549
[5 empty] | z | 1330 | 1330 | 1310 | 1280 | 1260 | 1240 | 1210 | 1140 | 1040 | 920 | 793 | 674 | 572 | 488 | 420 | 364 | 318
| 5.6 | *# | 42.7 | 1630 | y | 1630 | 1630 | 1620 | 1600 | 1580 | 1560 | 1540 | 1490 | 1430 | 1350 | 1250 | 1140 | 1020 | 949 | 828 | 725 | 638
[5 empty] | z | 1630 | 1620 | 1600 | 1570 | 1540 | 1500 | 1460 | 1360 | 1230 | 1070 | 909 | 766 | 646 | 549 | 471 | 407 | 356
| 6.3 | * | 47.9 | 1910 | y | 1910 | 1910 | 1910 | 1880 | 1860 | 1830 | 1800 | 1740 | 1660 | 1560 | 1440 | 1380 | 1210 | 1050 | 916 | 801 | 705
[5 empty] | z | 1910 | 1900 | 1870 | 1840 | 1800 | 1760 | 1710 | 1580 | 1420 | 1220 | 1030 | 863 | 726 | 615 | 527 | 456 | 397
| 7.1 | *# | 53.7 | 2250 | y | 2250 | 2250 | 2240 | 2210 | 2180 | 2150 | 2120 | 2040 | 1960 | 1920 | 1740 | 1540 | 1350 | 1180 | 1030 | 898 | 790
[5 empty] | z | 2250 | 2240 | 2200 | 2150 | 2110 | 2050 | 1990 | 1840 | 1630 | 1390 | 1160 | 971 | 814 | 690 | 590 | 509 | 444
| 8.0 | * | 60.3 | 2640 | y | 2690 | 2690 | 2690 | 2670 | 2630 | 2590 | 2550 | 2450 | 2320 | 2150 | 1950 | 1730 | 1520 | 1320 | 1150 | 1010 | 887
[5 empty] | z | 2640 | 2620 | 2570 | 2520 | 2460 | 2400 | 2320 | 2120 | 1870 | 1580 | 1310 | 1090 | 912 | 771 | 659 | 569 | 496
| 8.8 | # | 66.0 | 2990 | y | 2990 | 2990 | 2960 | 2920 | 2880 | 2840 | 2790 | 2680 | 2530 | 2340 | 2120 | 1880 | 1640 | 1430 | 1240 | 1090 | 957
[5 empty] | z | 2990 | 2960 | 2900 | 2840 | 2780 | 2700 | 2610 | 2380 | 2070 | 1740 | 1440 | 1190 | 995 | 840 | 717 | 619 | 539
| 10.0 |  | 74.5 | 3370 | y | 3370 | 3370 | 3340 | 3300 | 3250 | 3200 | 3150 | 3020 | 2850 | 2640 | 2390 | 2120 | 1850 | 1610 | 1400 | 1230 | 1080
[5 empty] | z | 3370 | 3340 | 3280 | 3210 | 3130 | 3040 | 2940 | 2670 | 2320 | 1950 | 1610 | 1330 | 1110 | 938 | 800 | 690 | 601
| 11.0 | # | 81.5 | 3690 | y | 3690 | 3690 | 3660 | 3610 | 3560 | 3500 | 3440 | 3300 | 3120 | 2880 | 2600 | 2300 | 2010 | 1740 | 1520 | 1320 | 1160
[5 empty] | z | 3690 | 3660 | 3590 | 3510 | 3430 | 3330 | 3220 | 2920 | 2530 | 2120 | 1750 | 1450 | 1210 | 1020 | 869 | 750 | 653
| 12.5 |  | 91.9 | 4150 | y | 4150 | 4150 | 4120 | 4060 | 4000 | 3940 | 3870 | 3700 | 3490 | 3220 | 2900 | 2560 | 2230 | 1930 | 1680 | 1470 | 1290
[5 empty] | z | 4150 | 4110 | 4030 | 3950 | 3850 | 3740 | 3610 | 3270 | 2820 | 2360 | 1940 | 1600 | 1340 | 1130 | 962 | 830 | 722
| 14.2 | # | 103 | 4690 | y | 4690 | 4690 | 4650 | 4580 | 4520 | 4440 | 4360 | 4180 | 3940 | 3640 | 3280 | 2890 | 2510 | 2180 | 1900 | 1660 | 1460
[5 empty] | z | 4690 | 4640 | 4550 | 4450 | 4340 | 4210 | 4060 | 3660 | 3160 | 2630 | 2160 | 1780 | 1480 | 1250 | 1070 | 921 | 802
| 16.0 |  | 115 | 5220 | y | 5220 | 5220 | 5170 | 5100 | 5020 | 4940 | 4860 | 4640 | 4370 | 4030 | 3620 | 3180 | 2760 | 2390 | 2080 | 1820 | 1590
[5 empty] | z | 5220 | 5160 | 5060 | 4950 | 4820 | 4680 | 4510 | 4060 | 3480 | 2890 | 2370 | 1950 | 1620 | 1370 | 1170 | 1010 | 876
300 x 250 | 6.3 | *# | 52.8 | 2040 | y | 2040 | 2040 | 2040 | 2020 | 1990 | 1970 | 1940 | 1880 | 1800 | 1710 | 1590 | 1460 | 1310 | 1170 | 1030 | 911 | 807
[5 empty] | z | 2040 | 2040 | 2030 | 2000 | 1970 | 1940 | 1910 | 1820 | 1720 | 1590 | 1430 | 1260 | 1100 | 955 | 830 | 725 | 637
| 7.1 | *# | 59.3 | 2500 | y | 2500 | 2500 | 2490 | 2460 | 2430 | 2400 | 2360 | 2280 | 2170 | 2150 | 1960 | 1760 | 1550 | 1350 | 1180 | 1040 | 913
[5 empty] | z | 2500 | 2500 | 2470 | 2440 | 2400 | 2360 | 2310 | 2200 | 2060 | 1870 | 1660 | 1440 | 1250 | 1070 | 929 | 809 | 709
| 8.0 | *# | 66.5 | 2920 | y | 2970 | 2970 | 2970 | 2960 | 2920 | 2870 | 2830 | 2720 | 2580 | 2410 | 2200 | 1970 | 1740 | 1520 | 1330 | 1160 | 1030
[5 empty] | z | 2920 | 2920 | 2890 | 2840 | 2800 | 2750 | 2690 | 2560 | 2380 | 2160 | 1900 | 1640 | 1410 | 1220 | 1050 | 913 | 800
| 8.8 | # | 72.9 | 3300 | y | 3300 | 3300 | 3280 | 3240 | 3190 | 3150 | 3100 | 2980 | 2830 | 2640 | 2420 | 2160 | 1900 | 1660 | 1460 | 1280 | 1120
[5 empty] | z | 3300 | 3300 | 3260 | 3200 | 3150 | 3090 | 3030 | 2870 | 2670 | 2400 | 2110 | 1820 | 1560 | 1340 | 1160 | 1000 | 879
| 10.0 | # | 82.4 | 3730 | y | 3730 | 3730 | 3700 | 3660 | 3610 | 3550 | 3500 | 3360 | 3190 | 2970 | 2710 | 2420 | 2120 | 1860 | 1620 | 1420 | 1250
[5 empty] | z | 3730 | 3730 | 3680 | 3620 | 3560 | 3490 | 3420 | 3240 | 3000 | 2700 | 2360 | 2030 | 1740 | 1490 | 1280 | 1110 | 975
| 11.0 | # | 90.2 | 4080 | y | 4080 | 4080 | 4060 | 4000 | 3950 | 3890 | 3830 | 3680 | 3490 | 3260 | 2970 | 2650 | 2330 | 2030 | 1780 | 1560 | 1370
[5 empty] | z | 4080 | 4080 | 4020 | 3960 | 3900 | 3820 | 3740 | 3540 | 3280 | 2940 | 2570 | 2210 | 1890 | 1620 | 1400 | 1210 | 1060
| 12.5 | # | 102 | 4620 | y | 4620 | 4620 | 4580 | 4520 | 4460 | 4400 | 4320 | 4150 | 3940 | 3660 | 3330 | 2960 | 2600 | 2270 | 1980 | 1730 | 1520
[5 empty] | z | 4620 | 4620 | 4550 | 4480 | 4400 | 4320 | 4220 | 3990 | 3690 | 3310 | 2880 | 2470 | 2110 | 1810 | 1560 | 1350 | 1180
| 14.2 | # | 115 | 5180 | y | 5180 | 5180 | 5150 | 5080 | 5010 | 4930 | 4850 | 4650 | 4410 | 4090 | 3710 | 3300 | 2890 | 2510 | 2190 | 1920 | 1690
[5 empty] | z | 5180 | 5180 | 5110 | 5020 | 4940 | 4840 | 4740 | 4470 | 4120 | 3690 | 3210 | 2750 | 2340 | 2010 | 1730 | 1500 | 1310
| 16.0 | # | 128 | 5790 | y | 5790 | 5790 | 5740 | 5670 | 5590 | 5500 | 5400 | 5180 | 4900 | 4540 | 4110 | 3640 | 3180 | 2770 | 2410 | 2110 | 1850
[5 empty] | z | 5790 | 5780 | 5700 | 5610 | 5510 | 5400 | 5280 | 4980 | 4580 | 4090 | 3550 | 3030 | 2580 | 2210 | 1900 | 1650 | 1440
350 x 150 | 5.0 | *# | 38.3 | 1240 | y | 1240 | 1240 | 1240 | 1230 | 1220 | 1200 | 1190 | 1160 | 1130 | 1090 | 1040 | 985 | 919 | 845 | 769 | 694 | 625
[5 empty] | z | 1240 | 1220 | 1200 | 1170 | 1140 | 1100 | 1060 | 944 | 802 | 660 | 539 | 443 | 368 | 310 | 264 | 227 | 198
| 5.6 | *# | 42.7 | 1460 | y | 1460 | 1460 | 1460 | 1450 | 1440 | 1420 | 1400 | 1370 | 1330 | 1280 | 1220 | 1140 | 1060 | 970 | 878 | 789 | 708
[5 empty] | z | 1460 | 1440 | 1410 | 1380 | 1340 | 1290 | 1240 | 1090 | 915 | 745 | 605 | 496 | 411 | 346 | 294 | 253 | 220
| 6.3 | * | 47.9 | 1740 | y | 1740 | 1740 | 1740 | 1720 | 1700 | 1680 | 1660 | 1620 | 1570 | 1500 | 1430 | 1340 | 1230 | 1120 | 1030 | 947 | 838
[5 empty] | z | 1740 | 1710 | 1670 | 1630 | 1580 | 1520 | 1450 | 1260 | 1040 | 840 | 678 | 554 | 459 | 385 | 328 | 282 | 245
| 7.1 | *# | 53.7 | 2060 | y | 2060 | 2060 | 2060 | 2040 | 2020 | 2000 | 1970 | 1910 | 1850 | 1770 | 1670 | 1550 | 1470 | 1350 | 1190 | 1050 | 927
[5 empty] | z | 2060 | 2020 | 1980 | 1920 | 1860 | 1780 | 1690 | 1460 | 1190 | 948 | 761 | 620 | 513 | 430 | 366 | 314 | 273
| 8.0 | * | 60.3 | 2450 | y | 2450 | 2450 | 2450 | 2420 | 2400 | 2370 | 2340 | 2260 | 2180 | 2080 | 2070 | 1910 | 1710 | 1510 | 1330 | 1180 | 1040
[5 empty] | z | 2450 | 2400 | 2340 | 2270 | 2200 | 2100 | 1980 | 1670 | 1340 | 1070 | 852 | 692 | 572 | 479 | 407 | 350 | 304
| 8.8 | *# | 66.0 | 2800 | y | 2800 | 2800 | 2800 | 2770 | 2730 | 2700 | 2670 | 2670 | 2610 | 2460 | 2280 | 2080 | 1850 | 1640 | 1440 | 1270 | 1120
[5 empty] | z | 2800 | 2740 | 2670 | 2590 | 2490 | 2370 | 2230 | 1860 | 1480 | 1170 | 931 | 755 | 623 | 522 | 443 | 380 | 330
| 10.0 |  | 74.5 | 3370 | y | 3370 | 3370 | 3360 | 3320 | 3280 | 3230 | 3190 | 3080 | 2950 | 2780 | 2580 | 2340 | 2090 | 1850 | 1630 | 1440 | 1270
[5 empty] | z | 3360 | 3280 | 3190 | 3090 | 2960 | 2810 | 2610 | 2140 | 1680 | 1310 | 1040 | 842 | 694 | 580 | 492 | 423 | 367
| 11.0 | # | 81.5 | 3690 | y | 3690 | 3690 | 3680 | 3640 | 3590 | 3540 | 3490 | 3370 | 3220 | 3040 | 2810 | 2550 | 2270 | 2000 | 1760 | 1550 | 1370
[5 empty] | z | 3680 | 3600 | 3500 | 3380 | 3240 | 3070 | 2850 | 2330 | 1820 | 1420 | 1130 | 912 | 751 | 628 | 533 | 458 | 397
| 12.5 |  | 91.9 | 4150 | y | 4150 | 4150 | 4140 | 4090 | 4040 | 3980 | 3920 | 3790 | 3620 | 3420 | 3160 | 2860 | 2550 | 2250 | 1980 | 1750 | 1540
[5 empty] | z | 4140 | 4040 | 3930 | 3800 | 3640 | 3430 | 3180 | 2590 | 2020 | 1570 | 1250 | 1010 | 830 | 694 | 589 | 505 | 439
| 14.2 | # | 103 | 4690 | y | 4690 | 4690 | 4670 | 4610 | 4550 | 4490 | 4420 | 4270 | 4080 | 3840 | 3540 | 3200 | 2850 | 2510 | 2210 | 1940 | 1720
[5 empty] | z | 4670 | 4560 | 4430 | 4280 | 4090 | 3850 | 3560 | 2880 | 2230 | 1740 | 1380 | 1110 | 914 | 764 | 648 | 556 | 483
| 16.0 |  | 115 | 5220 | y | 5220 | 5220 | 5200 | 5130 | 5070 | 5000 | 4920 | 4750 | 4530 | 4260 | 3920 | 3540 | 3140 | 2770 | 2430 | 2140 | 1880
[5 empty] | z | 5200 | 5070 | 4920 | 4750 | 4530 | 4260 | 3930 | 3150 | 2440 | 1890 | 1500 | 1210 | 993 | 830 | 704 | 604 | 524
350 x 200 | 6.3 | *# | 52.8 | 1960 | y | 1960 | 1960 | 1960 | 1950 | 1930 | 1910 | 1880 | 1840 | 1780 | 1710 | 1630 | 1540 | 1420 | 1300 | 1180 | 1110 | 987
[5 empty] | z | 1960 | 1950 | 1920 | 1890 | 1860 | 1820 | 1770 | 1660 | 1510 | 1320 | 1130 | 960 | 813 | 692 | 595 | 515 | 450
| 7.1 | *# | 59.3 | 2310 | y | 2310 | 2310 | 2310 | 2300 | 2270 | 2250 | 2220 | 2160 | 2090 | 2000 | 1900 | 1770 | 1630 | 1570 | 1390 | 1230 | 1090
[5 empty] | z | 2310 | 2300 | 2270 | 2230 | 2180 | 2130 | 2080 | 1940 | 1740 | 1520 | 1290 | 1080 | 915 | 777 | 666 | 577 | 503
| 8.0 | *# | 66.5 | 2740 | y | 2740 | 2740 | 2740 | 2710 | 2680 | 2650 | 2620 | 2540 | 2450 | 2350 | 2280 | 2180 | 1970 | 1760 | 1560 | 1380 | 1230
[5 empty] | z | 2740 | 2720 | 2670 | 2620 | 2570 | 2510 | 2440 | 2260 | 2020 | 1740 | 1460 | 1220 | 1030 | 871 | 746 | 645 | 562
| 8.8 | *# | 72.9 | 3120 | y | 3120 | 3120 | 3120 | 3080 | 3050 | 3010 | 2970 | 2950 | 2920 | 2780 | 2600 | 2390 | 2160 | 1930 | 1710 | 1520 | 1350
[5 empty] | z | 3120 | 3090 | 3040 | 2980 | 2920 | 2840 | 2760 | 2540 | 2250 | 1920 | 1610 | 1340 | 1120 | 951 | 813 | 702 | 612
| 10.0 | # | 82.4 | 3730 | y | 3730 | 3730 | 3720 | 3680 | 3640 | 3590 | 3540 | 3430 | 3300 | 3130 | 2930 | 2680 | 2420 | 2160 | 1910 | 1690 | 1500
[5 empty] | z | 3730 | 3700 | 3630 | 3560 | 3470 | 3380 | 3270 | 2980 | 2610 | 2200 | 1820 | 1510 | 1270 | 1070 | 914 | 788 | 687
| 11.0 | # | 90.2 | 4080 | y | 4080 | 4080 | 4080 | 4030 | 3980 | 3930 | 3880 | 3760 | 3610 | 3430 | 3210 | 2940 | 2650 | 2360 | 2100 | 1850 | 1640
[5 empty] | z | 4080 | 4050 | 3970 | 3890 | 3800 | 3700 | 3580 | 3260 | 2850 | 2400 | 1980 | 1640 | 1380 | 1160 | 992 | 856 | 745
| 12.5 | # | 102 | 4620 | y | 4620 | 4620 | 4610 | 4560 | 4500 | 4440 | 4380 | 4240 | 4080 | 3860 | 3610 | 3300 | 2970 | 2640 | 2340 | 2070 | 1840
[5 empty] | z | 4620 | 4570 | 4490 | 4400 | 4290 | 4170 | 4030 | 3670 | 3190 | 2680 | 2210 | 1830 | 1530 | 1290 | 1100 | 952 | 829
| 14.2 | # | 115 | 5180 | y | 5180 | 5180 | 5170 | 5110 | 5050 | 4990 | 4920 | 4760 | 4570 | 4330 | 4030 | 3680 | 3310 | 2940 | 2600 | 2300 | 2030
[5 empty] | z | 5180 | 5130 | 5040 | 4930 | 4810 | 4680 | 4520 | 4100 | 3560 | 2980 | 2450 | 2030 | 1690 | 1430 | 1220 | 1050 | 916
| 16.0 | # | 128 | 5790 | y | 5790 | 5790 | 5780 | 5710 | 5640 | 5560 | 5480 | 5300 | 5090 | 4810 | 4480 | 4080 | 3660 | 3250 | 2870 | 2530 | 2240
[5 empty] | z | 5790 | 5730 | 5620 | 5500 | 5370 | 5210 | 5020 | 4550 | 3930 | 3280 | 2700 | 2230 | 1860 | 1570 | 1340 | 1150 | 1000
350 x 250 | 6.3 | * | 57.8 | 2090 | y | 2090 | 2090 | 2090 | 2080 | 2060 | 2040 | 2020 | 1970 | 1920 | 1850 | 1770 | 1680 | 1570 | 1450 | 1320 | 1200 | 1080
[5 empty] | z | 2090 | 2090 | 2080 | 2050 | 2020 | 1990 | 1960 | 1890 | 1800 | 1680 | 1530 | 1370 | 1210 | 1060 | 925 | 812 | 715
| 7.1 | *# | 64.9 | 2570 | y | 2570 | 2570 | 2570 | 2550 | 2520 | 2500 | 2470 | 2400 | 2330 | 2240 | 2140 | 2010 | 1860 | 1780 | 1610 | 1430 | 1270
[5 empty] | z | 2570 | 2570 | 2540 | 2510 | 2470 | 2430 | 2390 | 2290 | 2160 | 1990 | 1800 | 1580 | 1380 | 1200 | 1040 | 908 | 798
| 8.0 | * | 72.8 | 3020 | y | 3020 | 3020 | 3020 | 3000 | 2960 | 2930 | 2890 | 2820 | 2720 | 2610 | 2500 | 2450 | 2230 | 2000 | 1790 | 1590 | 1410
[5 empty] | z | 3020 | 3020 | 2990 | 2950 | 2900 | 2860 | 2800 | 2680 | 2520 | 2310 | 2070 | 1810 | 1570 | 1360 | 1180 | 1030 | 901
| 8.8 | *# | 79.8 | 3440 | y | 3440 | 3440 | 3440 | 3410 | 3370 | 3330 | 3290 | 3240 | 3240 | 3090 | 2910 | 2690 | 2450 | 2200 | 1960 | 1740 | 1550
[5 empty] | z | 3440 | 3440 | 3400 | 3350 | 3300 | 3240 | 3180 | 3030 | 2830 | 2580 | 2290 | 1990 | 1720 | 1480 | 1280 | 1110 | 977
| 10.0 |  | 90.2 | 4080 | y | 4080 | 4080 | 4080 | 4040 | 3990 | 3940 | 3890 | 3780 | 3640 | 3470 | 3260 | 3020 | 2740 | 2460 | 2190 | 1940 | 1730
[5 empty] | z | 4080 | 4080 | 4030 | 3970 | 3910 | 3840 | 3760 | 3570 | 3320 | 3000 | 2640 | 2280 | 1960 | 1680 | 1450 | 1260 | 1110
| 11.0 | # | 98.8 | 4470 | y | 4470 | 4470 | 4470 | 4430 | 4380 | 4320 | 4270 | 4140 | 3990 | 3800 | 3580 | 3300 | 3000 | 2690 | 2400 | 2130 | 1900
[5 empty] | z | 4470 | 4470 | 4410 | 4350 | 4280 | 4200 | 4110 | 3900 | 3620 | 3260 | 2860 | 2470 | 2110 | 1810 | 1570 | 1360 | 1190
| 12.5 |  | 112 | 5040 | y | 5040 | 5040 | 5040 | 4980 | 4930 | 4870 | 4800 | 4660 | 4490 | 4280 | 4010 | 3700 | 3360 | 3010 | 2680 | 2370 | 2110
[5 empty] | z | 5040 | 5040 | 4980 | 4900 | 4820 | 4730 | 4630 | 4390 | 4070 | 3680 | 3230 | 2780 | 2380 | 2040 | 1760 | 1530 | 1340
| 14.2 | # | 126 | 5680 | y | 5680 | 5680 | 5680 | 5620 | 5550 | 5480 | 5410 | 5240 | 5050 | 4800 | 4500 | 4150 | 3750 | 3360 | 2980 | 2640 | 2350
[5 empty] | z | 5680 | 5680 | 5600 | 5520 | 5420 | 5320 | 5210 | 4930 | 4570 | 4110 | 3590 | 3090 | 2640 | 2270 | 1960 | 1700 | 1490
| 16.0 |  | 141 | 6350 | y | 6350 | 6350 | 6350 | 6280 | 6200 | 6130 | 6040 | 5860 | 5630 | 5360 | 5010 | 4610 | 4160 | 3720 | 3300 | 2920 | 2590
[5 empty] | z | 6350 | 6350 | 6260 | 6170 | 6060 | 5950 | 5820 | 5500 | 5090 | 4570 | 3990 | 3420 | 2920 | 2510 | 2160 | 1880 | 1640
400 x 150 | 6.3 | *# | 52.8 | 1770 | y | 1770 | 1770 | 1770 | 1770 | 1750 | 1740 | 1720 | 1680 | 1640 | 1600 | 1540 | 1480 | 1400 | 1320 | 1220 | 1120 | 1020
[5 empty] | z | 1770 | 1740 | 1710 | 1670 | 1620 | 1570 | 1500 | 1340 | 1130 | 925 | 753 | 618 | 513 | 432 | 368 | 317 | 276
| 7.1 | *# | 59.3 | 2110 | y | 2110 | 2110 | 2110 | 2110 | 2090 | 2070 | 2050 | 2000 | 1950 | 1890 | 1820 | 1740 | 1640 | 1530 | 1410 | 1290 | 1240
[5 empty] | z | 2110 | 2080 | 2030 | 1980 | 1920 | 1860 | 1770 | 1550 | 1290 | 1040 | 846 | 691 | 573 | 482 | 410 | 353 | 307
| 8.0 | *# | 66.5 | 2520 | y | 2520 | 2520 | 2520 | 2510 | 2490 | 2460 | 2440 | 2380 | 2320 | 2240 | 2150 | 2040 | 1910 | 1780 | 1730 | 1550 | 1380
[5 empty] | z | 2520 | 2480 | 2420 | 2360 | 2280 | 2190 | 2080 | 1800 | 1470 | 1180 | 949 | 774 | 640 | 537 | 457 | 393 | 341
| 8.8 | *# | 72.9 | 2900 | y | 2900 | 2900 | 2900 | 2880 | 2850 | 2820 | 2790 | 2730 | 2650 | 2560 | 2450 | 2330 | 2330 | 2110 | 1900 | 1700 | 1520
[5 empty] | z | 2900 | 2840 | 2770 | 2700 | 2600 | 2490 | 2360 | 2010 | 1630 | 1300 | 1040 | 845 | 698 | 585 | 497 | 428 | 371
| 10.0 | *# | 82.4 | 3480 | y | 3480 | 3480 | 3480 | 3460 | 3420 | 3380 | 3350 | 3300 | 3300 | 3220 | 3050 | 2850 | 2610 | 2370 | 2120 | 1900 | 1700
[5 empty] | z | 3480 | 3400 | 3320 | 3220 | 3100 | 2960 | 2780 | 2330 | 1860 | 1460 | 1170 | 948 | 782 | 655 | 556 | 478 | 415
| 11.0 | # | 90.2 | 4080 | y | 4080 | 4080 | 4080 | 4050 | 4000 | 3960 | 3910 | 3800 | 3680 | 3530 | 3340 | 3120 | 2860 | 2590 | 2330 | 2080 | 1860
[5 empty] | z | 4080 | 3980 | 3870 | 3750 | 3600 | 3410 | 3170 | 2610 | 2050 | 1600 | 1270 | 1030 | 848 | 710 | 602 | 517 | 449
| 12.5 | # | 102 | 4620 | y | 4620 | 4620 | 4620 | 4580 | 4520 | 4470 | 4420 | 4300 | 4150 | 3980 | 3760 | 3510 | 3220 | 2910 | 2610 | 2330 | 2080
[5 empty] | z | 4600 | 4500 | 4370 | 4230 | 4050 | 3840 | 3570 | 2910 | 2280 | 1780 | 1410 | 1140 | 942 | 788 | 668 | 574 | 498
| 14.2 | # | 115 | 5180 | y | 5180 | 5180 | 5180 | 5140 | 5080 | 5020 | 4960 | 4820 | 4660 | 4460 | 4210 | 3920 | 3580 | 3240 | 2900 | 2580 | 2300
[5 empty] | z | 5170 | 5040 | 4900 | 4740 | 4540 | 4280 | 3970 | 3220 | 2510 | 1960 | 1550 | 1250 | 1030 | 864 | 732 | 629 | 546
| 16.0 | # | 128 | 5790 | y | 5790 | 5790 | 5790 | 5730 | 5670 | 5600 | 5530 | 5380 | 5190 | 4960 | 4680 | 4350 | 3970 | 3580 | 3200 | 2850 | 2540
[5 empty] | z | 5770 | 5630 | 5470 | 5280 | 5050 | 4760 | 4400 | 3550 | 2760 | 2140 | 1700 | 1370 | 1130 | 944 | 800 | 687 | 596
400 x 200 | 6.3 | * | 57.8 | 1990 | y | 1990 | 1990 | 1990 | 1990 | 1980 | 1960 | 1940 | 1900 | 1860 | 1810 | 1750 | 1680 | 1600 | 1510 | 1410 | 1300 | 1190
[5 empty] | z | 1990 | 1990 | 1960 | 1930 | 1900 | 1860 | 1820 | 1720 | 1580 | 1410 | 1230 | 1050 | 897 | 767 | 661 | 574 | 502
| 7.1 | *# | 64.9 | 2360 | y | 2360 | 2360 | 2360 | 2360 | 2340 | 2320 | 2300 | 2250 | 2200 | 2130 | 2060 | 1980 | 1870 | 1760 | 1630 | 1500 | 1360
[5 empty] | z | 2360 | 2360 | 2320 | 2280 | 2240 | 2200 | 2140 | 2010 | 1840 | 1630 | 1400 | 1190 | 1010 | 862 | 741 | 642 | 561
| 8.0 | * | 72.8 | 2800 | y | 2800 | 2800 | 2800 | 2800 | 2770 | 2750 | 2720 | 2660 | 2590 | 2510 | 2420 | 2310 | 2180 | 2030 | 1950 | 1800 | 1620
[5 empty] | z | 2800 | 2800 | 2750 | 2700 | 2650 | 2590 | 2530 | 2360 | 2140 | 1870 | 1590 | 1350 | 1140 | 968 | 830 | 719 | 627
| 8.8 | *# | 79.8 | 3220 | y | 3220 | 3220 | 3220 | 3210 | 3180 | 3150 | 3120 | 3040 | 2960 | 2870 | 2760 | 2620 | 2560 | 2430 | 2200 | 1980 | 1780
[5 empty] | z | 3220 | 3200 | 3150 | 3100 | 3030 | 2960 | 2880 | 2680 | 2410 | 2090 | 1770 | 1480 | 1250 | 1060 | 911 | 788 | 687
| 10.0 | * | 90.2 | 3840 | y | 3840 | 3840 | 3840 | 3820 | 3780 | 3740 | 3700 | 3610 | 3610 | 3580 | 3410 | 3210 | 2970 | 2720 | 2460 | 2210 | 1980
[5 empty] | z | 3840 | 3810 | 3750 | 3680 | 3600 | 3510 | 3410 | 3140 | 2800 | 2400 | 2010 | 1680 | 1410 | 1190 | 1020 | 883 | 769
| 11.0 | # | 98.8 | 4470 | y | 4470 | 4470 | 4470 | 4450 | 4400 | 4350 | 4300 | 4200 | 4070 | 3920 | 3730 | 3510 | 3260 | 2980 | 2690 | 2420 | 2170
[5 empty] | z | 4470 | 4440 | 4360 | 4270 | 4170 | 4060 | 3930 | 3600 | 3160 | 2670 | 2220 | 1840 | 1540 | 1300 | 1110 | 961 | 837
| 12.5 |  | 112 | 5040 | y | 5040 | 5040 | 5040 | 5010 | 4960 | 4900 | 4850 | 4720 | 4580 | 4400 | 4190 | 3940 | 3650 | 3330 | 3010 | 2700 | 2420
[5 empty] | z | 5040 | 5000 | 4910 | 4810 | 4700 | 4570 | 4420 | 4040 | 3540 | 2980 | 2470 | 2050 | 1720 | 1450 | 1240 | 1070 | 931
| 14.2 | # | 126 | 5680 | y | 5680 | 5680 | 5680 | 5640 | 5580 | 5520 | 5460 | 5320 | 5150 | 4950 | 4710 | 4420 | 4090 | 3720 | 3360 | 3020 | 2700
[5 empty] | z | 5680 | 5630 | 5530 | 5410 | 5290 | 5140 | 4970 | 4530 | 3950 | 3320 | 2750 | 2280 | 1900 | 1610 | 1370 | 1180 | 1030
| 16.0 |  | 141 | 6350 | y | 6350 | 6350 | 6350 | 6310 | 6240 | 6170 | 6100 | 5940 | 5760 | 5530 | 5250 | 4920 | 4540 | 4140 | 3730 | 3340 | 2990
[5 empty] | z | 6350 | 6300 | 6180 | 6050 | 5910 | 5740 | 5540 | 5040 | 4380 | 3670 | 3030 | 2510 | 2100 | 1770 | 1510 | 1300 | 1130
400 x 300 | 8.0 | * | 85.4 | 3290 | y | 3290 | 3290 | 3290 | 3290 | 3270 | 3240 | 3210 | 3140 | 3070 | 2990 | 2900 | 2780 | 2650 | 2500 | 2330 | 2150 | 1970
[5 empty] | z | 3290 | 3290 | 3290 | 3260 | 3220 | 3180 | 3140 | 3050 | 2940 | 2810 | 2650 | 2450 | 2230 | 2010 | 1790 | 1590 | 1420
| 8.8 | *# | 93.6 | 3820 | y | 3820 | 3820 | 3820 | 3820 | 3780 | 3750 | 3710 | 3640 | 3550 | 3440 | 3320 | 3180 | 3010 | 2980 | 2730 | 2480 | 2240
[5 empty] | z | 3820 | 3820 | 3820 | 3780 | 3730 | 3690 | 3640 | 3530 | 3390 | 3220 | 3020 | 2780 | 2510 | 2240 | 1990 | 1760 | 1570
| 10.0 | * | 106 | 4540 | y | 4540 | 4540 | 4540 | 4540 | 4500 | 4450 | 4410 | 4310 | 4240 | 4240 | 4100 | 3890 | 3650 | 3380 | 3100 | 2820 | 2550
[5 empty] | z | 4540 | 4540 | 4540 | 4480 | 4430 | 4370 | 4310 | 4170 | 4000 | 3780 | 3520 | 3210 | 2880 | 2560 | 2260 | 2000 | 1770
| 11.0 | # | 116 | 5250 | y | 5250 | 5250 | 5250 | 5240 | 5190 | 5130 | 5080 | 4960 | 4830 | 4670 | 4480 | 4250 | 3990 | 3690 | 3370 | 3060 | 2770
[5 empty] | z | 5250 | 5250 | 5240 | 5170 | 5110 | 5040 | 4960 | 4800 | 4580 | 4320 | 4000 | 3620 | 3230 | 2850 | 2510 | 2210 | 1950
| 12.5 |  | 131 | 5930 | y | 5930 | 5930 | 5930 | 5910 | 5850 | 5790 | 5730 | 5600 | 5450 | 5270 | 5060 | 4800 | 4500 | 4160 | 3810 | 3460 | 3120
[5 empty] | z | 5930 | 5930 | 5910 | 5840 | 5760 | 5680 | 5600 | 5400 | 5160 | 4860 | 4480 | 4060 | 3610 | 3180 | 2800 | 2460 | 2170
| 14.2 | # | 148 | 6710 | y | 6710 | 6710 | 6710 | 6680 | 6620 | 6550 | 6480 | 6330 | 6160 | 5950 | 5710 | 5410 | 5070 | 4680 | 4280 | 3880 | 3500
[5 empty] | z | 6710 | 6710 | 6680 | 6600 | 6520 | 6430 | 6330 | 6110 | 5840 | 5500 | 5070 | 4590 | 4080 | 3600 | 3160 | 2780 | 2460
| 16.0 |  | 166 | 7490 | y | 7490 | 7490 | 7490 | 7460 | 7390 | 7310 | 7230 | 7060 | 6870 | 6640 | 6360 | 6020 | 5630 | 5200 | 4740 | 4290 | 3870
[5 empty] | z | 7490 | 7490 | 7460 | 7370 | 7270 | 7170 | 7060 | 6810 | 6500 | 6110 | 5630 | 5080 | 4510 | 3970 | 3490 | 3060 | 2710
450 x 150 | 8.0 | *# | 72.8 | 2570 | y | 2570 | 2570 | 2570 | 2570 | 2560 | 2540 | 2520 | 2470 | 2420 | 2360 | 2290 | 2220 | 2120 | 2020 | 1900 | 1770 | 1630
[5 empty] | z | 2570 | 2540 | 2480 | 2420 | 2350 | 2270 | 2170 | 1910 | 1590 | 1290 | 1050 | 856 | 710 | 597 | 508 | 437 | 380
| 8.8 | *# | 79.8 | 2980 | y | 2980 | 2980 | 2980 | 2980 | 2960 | 2930 | 2910 | 2850 | 2790 | 2720 | 2640 | 2540 | 2430 | 2300 | 2150 | 2040 | 1960
[5 empty] | z | 2980 | 2930 | 2860 | 2790 | 2700 | 2600 | 2470 | 2150 | 1770 | 1420 | 1150 | 936 | 775 | 651 | 554 | 476 | 414
| 10.0 | *# | 90.2 | 3590 | y | 3590 | 3590 | 3590 | 3590 | 3560 | 3520 | 3490 | 3420 | 3340 | 3250 | 3140 | 3010 | 2940 | 2900 | 2660 | 2420 | 2190
[5 empty] | z | 3590 | 3520 | 3430 | 3340 | 3230 | 3090 | 2920 | 2500 | 2020 | 1610 | 1290 | 1050 | 867 | 727 | 618 | 531 | 461
| 11.0 | *# | 98.8 | 4120 | y | 4120 | 4120 | 4120 | 4120 | 4080 | 4040 | 4000 | 3920 | 3820 | 3810 | 3810 | 3630 | 3410 | 3160 | 2890 | 2630 | 2380
[5 empty] | z | 4120 | 4030 | 3930 | 3820 | 3680 | 3510 | 3300 | 2780 | 2220 | 1760 | 1400 | 1140 | 940 | 787 | 669 | 575 | 499
| 12.5 | # | 112 | 5040 | y | 5040 | 5040 | 5040 | 5030 | 4980 | 4930 | 4880 | 4760 | 4640 | 4490 | 4310 | 4100 | 3840 | 3560 | 3260 | 2960 | 2680
[5 empty] | z | 5030 | 4910 | 4780 | 4630 | 4440 | 4210 | 3920 | 3220 | 2530 | 1980 | 1570 | 1270 | 1050 | 876 | 743 | 638 | 554
| 14.2 | # | 126 | 5680 | y | 5680 | 5680 | 5680 | 5660 | 5610 | 5550 | 5490 | 5360 | 5220 | 5050 | 4840 | 4600 | 4310 | 3990 | 3650 | 3310 | 2990
[5 empty] | z | 5670 | 5530 | 5380 | 5200 | 4980 | 4710 | 4380 | 3570 | 2790 | 2180 | 1730 | 1400 | 1150 | 964 | 818 | 702 | 609
| 16.0 | # | 141 | 6350 | y | 6350 | 6350 | 6350 | 6330 | 6270 | 6210 | 6140 | 6000 | 5830 | 5640 | 5410 | 5130 | 4800 | 4440 | 4050 | 3670 | 3310
[5 empty] | z | 6340 | 6180 | 6010 | 5810 | 5560 | 5250 | 4860 | 3940 | 3070 | 2390 | 1900 | 1530 | 1260 | 1060 | 895 | 769 | 667
450 x 250 | 8.0 | * | 85.4 | 3150 | y | 3150 | 3150 | 3150 | 3150 | 3140 | 3120 | 3090 | 3040 | 2980 | 2910 | 2840 | 2750 | 2650 | 2540 | 2400 | 2260 | 2100
[5 empty] | z | 3150 | 3150 | 3130 | 3090 | 3050 | 3010 | 2960 | 2850 | 2720 | 2540 | 2330 | 2090 | 1850 | 1620 | 1420 | 1240 | 1100
| 8.8 | *# | 93.6 | 3580 | y | 3580 | 3580 | 3580 | 3580 | 3570 | 3540 | 3510 | 3450 | 3380 | 3300 | 3210 | 3110 | 2990 | 2850 | 2700 | 2520 | 2390
[5 empty] | z | 3580 | 3580 | 3560 | 3510 | 3460 | 3410 | 3360 | 3220 | 3060 | 2840 | 2580 | 2300 | 2020 | 1760 | 1540 | 1350 | 1180
| 10.0 | * | 106 | 4300 | y | 4300 | 4300 | 4300 | 4300 | 4270 | 4240 | 4200 | 4120 | 4040 | 3940 | 3820 | 3690 | 3530 | 3450 | 3350 | 3080 | 2820
[5 empty] | z | 4300 | 4300 | 4260 | 4210 | 4140 | 4080 | 4010 | 3840 | 3630 | 3350 | 3030 | 2670 | 2330 | 2020 | 1760 | 1540 | 1350
| 11.0 | *# | 116 | 4900 | y | 4900 | 4900 | 4900 | 4900 | 4870 | 4830 | 4780 | 4690 | 4590 | 4480 | 4480 | 4420 | 4200 | 3950 | 3670 | 3380 | 3090
[5 empty] | z | 4900 | 4900 | 4860 | 4790 | 4720 | 4640 | 4550 | 4350 | 4090 | 3750 | 3360 | 2940 | 2550 | 2210 | 1910 | 1670 | 1460
| 12.5 |  | 131 | 5930 | y | 5930 | 5930 | 5930 | 5930 | 5880 | 5820 | 5770 | 5650 | 5520 | 5360 | 5190 | 4970 | 4720 | 4440 | 4120 | 3790 | 3460
[5 empty] | z | 5930 | 5930 | 5860 | 5780 | 5680 | 5580 | 5470 | 5210 | 4860 | 4420 | 3920 | 3400 | 2930 | 2520 | 2180 | 1900 | 1660
| 14.2 | # | 148 | 6710 | y | 6710 | 6710 | 6710 | 6710 | 6650 | 6590 | 6520 | 6390 | 6240 | 6060 | 5860 | 5620 | 5330 | 5000 | 4640 | 4260 | 3890
[5 empty] | z | 6710 | 6710 | 6630 | 6530 | 6420 | 6310 | 6180 | 5880 | 5480 | 4970 | 4390 | 3800 | 3270 | 2810 | 2430 | 2110 | 1850
| 16.0 |  | 166 | 7490 | y | 7490 | 7490 | 7490 | 7490 | 7420 | 7350 | 7280 | 7130 | 6960 | 6760 | 6530 | 6250 | 5930 | 5550 | 5140 | 4720 | 4310
[5 empty] | z | 7490 | 7490 | 7400 | 7280 | 7170 | 7040 | 6890 | 6540 | 6080 | 5510 | 4850 | 4190 | 3590 | 3090 | 2670 | 2320 | 2030
500 x 200 | 8.0 | * | 85.4 | 2910 | y | 2910 | 2910 | 2910 | 2910 | 2910 | 2890 | 2870 | 2830 | 2780 | 2730 | 2680 | 2610 | 2540 | 2460 | 2360 | 2260 | 2140
[5 empty] | z | 2910 | 2910 | 2870 | 2820 | 2780 | 2720 | 2660 | 2520 | 2340 | 2100 | 1840 | 1580 | 1350 | 1160 | 997 | 866 | 758
| 8.8 | *# | 93.6 | 3330 | y | 3330 | 3330 | 3330 | 3330 | 3330 | 3300 | 3280 | 3230 | 3180 | 3120 | 3050 | 2970 | 2880 | 2780 | 2670 | 2540 | 2400
[5 empty] | z | 3330 | 3320 | 3280 | 3220 | 3160 | 3100 | 3030 | 2860 | 2630 | 2340 | 2030 | 1730 | 1480 | 1260 | 1090 | 942 | 824
| 10.0 | * | 106 | 4030 | y | 4030 | 4030 | 4030 | 4030 | 4020 | 3990 | 3960 | 3900 | 3830 | 3750 | 3660 | 3560 | 3450 | 3310 | 3160 | 2990 | 2830
[5 empty] | z | 4030 | 4020 | 3960 | 3890 | 3820 | 3730 | 3640 | 3410 | 3110 | 2730 | 2340 | 1980 | 1680 | 1430 | 1230 | 1060 | 930
| 11.0 | *# | 116 | 4630 | y | 4630 | 4630 | 4630 | 4630 | 4620 | 4580 | 4540 | 4470 | 4380 | 4290 | 4180 | 4060 | 3920 | 3750 | 3720 | 3600 | 3320
[5 empty] | z | 4630 | 4610 | 4540 | 4460 | 4370 | 4270 | 4160 | 3880 | 3500 | 3050 | 2590 | 2180 | 1840 | 1570 | 1340 | 1160 | 1010
| 12.5 | * | 131 | 5540 | y | 5540 | 5540 | 5540 | 5540 | 5520 | 5480 | 5430 | 5340 | 5250 | 5250 | 5250 | 5100 | 4880 | 4640 | 4360 | 4060 | 3750
[5 empty] | z | 5540 | 5510 | 5420 | 5320 | 5210 | 5080 | 4930 | 4560 | 4070 | 3500 | 2940 | 2460 | 2070 | 1750 | 1500 | 1300 | 1130
| 14.2 | # | 148 | 6710 | y | 6710 | 6710 | 6710 | 6710 | 6670 | 6620 | 6560 | 6430 | 6300 | 6140 | 5970 | 5760 | 5510 | 5230 | 4910 | 4570 | 4220
[5 empty] | z | 6710 | 6660 | 6540 | 6410 | 6260 | 6100 | 5910 | 5410 | 4760 | 4030 | 3350 | 2780 | 2330 | 1970 | 1680 | 1450 | 1270
| 16.0 |  | 166 | 7490 | y | 7490 | 7490 | 7490 | 7490 | 7450 | 7380 | 7320 | 7180 | 7030 | 6850 | 6650 | 6420 | 6140 | 5820 | 5460 | 5070 | 4680
[5 empty] | z | 7490 | 7430 | 7300 | 7150 | 6980 | 6800 | 6580 | 6010 | 5260 | 4440 | 3690 | 3060 | 2560 | 2160 | 1850 | 1600 | 1390
500 x 300 | 8.0 | * | 97.9 | 3390 | y | 3390 | 3390 | 3390 | 3390 | 3390 | 3380 | 3360 | 3310 | 3260 | 3200 | 3140 | 3080 | 3000 | 2910 | 2820 | 2710 | 2580
[5 empty] | z | 3390 | 3390 | 3390 | 3370 | 3330 | 3300 | 3260 | 3180 | 3080 | 2970 | 2830 | 2660 | 2470 | 2260 | 2040 | 1840 | 1650
| 8.8 | *# | 107 | 3960 | y | 3960 | 3960 | 3960 | 3960 | 3960 | 3950 | 3920 | 3860 | 3800 | 3730 | 3660 | 3570 | 3480 | 3370 | 3250 | 3100 | 2950
[5 empty] | z | 3960 | 3960 | 3960 | 3940 | 3890 | 3850 | 3800 | 3700 | 3580 | 3440 | 3260 | 3050 | 2810 | 2550 | 2290 | 2050 | 1840
| 10.0 | * | 122 | 4740 | y | 4740 | 4740 | 4740 | 4740 | 4740 | 4710 | 4670 | 4600 | 4520 | 4440 | 4340 | 4240 | 4120 | 3970 | 3810 | 3630 | 3430
[5 empty] | z | 4740 | 4740 | 4740 | 4690 | 4640 | 4590 | 4530 | 4400 | 4250 | 4070 | 3840 | 3580 | 3270 | 2950 | 2640 | 2360 | 2100
| 11.0 | *# | 133 | 5410 | y | 5410 | 5410 | 5410 | 5410 | 5410 | 5370 | 5330 | 5240 | 5150 | 5050 | 4940 | 4810 | 4670 | 4500 | 4300 | 4270 | 4080
[5 empty] | z | 5410 | 5410 | 5410 | 5350 | 5290 | 5220 | 5160 | 5000 | 4820 | 4600 | 4320 | 4000 | 3630 | 3260 | 2900 | 2580 | 2290
| 12.5 | * | 151 | 6430 | y | 6430 | 6430 | 6430 | 6430 | 6420 | 6370 | 6320 | 6220 | 6100 | 6040 | 6040 | 5970 | 5750 | 5510 | 5220 | 4910 | 4580
[5 empty] | z | 6430 | 6430 | 6420 | 6350 | 6280 | 6200 | 6110 | 5920 | 5700 | 5410 | 5060 | 4650 | 4200 | 3750 | 3330 | 2940 | 2610
| 14.2 | # | 170 | 7700 | y | 7700 | 7700 | 7700 | 7700 | 7680 | 7620 | 7560 | 7430 | 7280 | 7120 | 6940 | 6730 | 6490 | 6210 | 5880 | 5530 | 5150
[5 empty] | z | 7700 | 7700 | 7680 | 7590 | 7500 | 7400 | 7290 | 7050 | 6760 | 6380 | 5930 | 5390 | 4830 | 4280 | 3770 | 3330 | 2940
| 16.0 |  | 191 | 8630 | y | 8630 | 8630 | 8630 | 8630 | 8600 | 8530 | 8460 | 8310 | 8150 | 7970 | 7770 | 7530 | 7250 | 6930 | 6560 | 6160 | 5730
[5 empty] | z | 8630 | 8630 | 8600 | 8500 | 8390 | 8280 | 8160 | 7880 | 7550 | 7120 | 6600 | 6000 | 5360 | 4740 | 4170 | 3680 | 3250
∗ The section may be Class 4 under axial compression
Values in italic type indicate that the section is a Class 4 section in pure compression and allowance has been made in calculating the resistance
For values of the compression cross-sectional resistance, Nc,Rd, see values of Npl,Rd in tables for axial force and bending
# Check availability
This data was downloaded from the Steel for Life Blue Book website (https://www.steelforlifebluebook.co.uk/hfrhs/ec3-ukna/compression-s355/) on 06/01/2019 at 11:01:19
© 2019, SCI. This data is subject to the same terms as defined by the Steel for Life Blue Book website (https://www.steelforlifebluebook.co.uk/about/)