## HFSHS-compression-S355-EC3(UKNA
Eurocode 3 (in accordance with the UK National Annex) (BS EN 1993-1-1: 2005+A1: 2014, BS EN 10210-2: 2006)
Hot-Finished Square Hollow Sections, Axial compression with S355
Section designation |  |  | Mass per metre | Nb,T,Rd | Compression resistance Nb,Rd (kN) for buckling lengths (m)
Size | Thickness
h x h | t
mm | mm |  | kg/m | kN | 1.0 | 1.5 | 2.0 | 2.5 | 3.0 | 3.5 | 4.0 | 5.0 | 6.0 | 7.0 | 8.0 | 9.0 | 10.0 | 11.0 | 12.0 | 13.0 | 14.0
40 x 40 | 2.9 |  | 3.31 | 149 | 112 | 69.6 | 42.7 | 28.3 | 20.1 | 15.0 | 11.6 | 7.49 | 5.24 | 3.87 | 2.98 | 2.36 | 1.92 | 1.59 | 1.34 | 1.14 | 0.985
| 3.0 | # | 3.41 | 154 | 116 | 71.7 | 44.0 | 29.2 | 20.7 | 15.4 | 11.9 | 7.72 | 5.40 | 3.99 | 3.07 | 2.43 | 1.98 | 1.64 | 1.38 | 1.18 | 1.02
| 3.2 |  | 3.61 | 163 | 122 | 75.2 | 46.1 | 30.6 | 21.7 | 16.1 | 12.5 | 8.08 | 5.65 | 4.18 | 3.21 | 2.55 | 2.07 | 1.71 | 1.44 | 1.23 | 1.06
| 3.6 | # | 4.01 | 181 | 134 | 81.6 | 49.9 | 33.1 | 23.4 | 17.4 | 13.5 | 8.72 | 6.10 | 4.51 | 3.47 | 2.75 | 2.23 | 1.85 | 1.56 | 1.33 | 1.15
| 4.0 |  | 4.39 | 198 | 145 | 87.5 | 53.3 | 35.3 | 25.0 | 18.6 | 14.4 | 9.31 | 6.51 | 4.81 | 3.70 | 2.93 | 2.38 | 1.97 | 1.66 | 1.42 | 1.22
| 5.0 |  | 5.28 | 239 | 171 | 101 | 61.0 | 40.3 | 28.5 | 21.2 | 16.4 | 10.6 | 7.42 | 5.48 | 4.21 | 3.34 | 2.71 | 2.25 | 1.89 | 1.61 | 1.39
| 5.6 | # | 5.78 | 262 | 183 | 106 | 64.3 | 42.4 | 30.0 | 22.3 | 17.2 | 11.1 | 7.79 | 5.75 | 4.42 | 3.51 | 2.85 | 2.36 | 1.98 | 1.69 | 1.46
| 6.3 |  | 6.33 | 286 | 197 | 112 | 67.6 | 44.6 | 31.5 | 23.4 | 18.1 | 11.7 | 8.17 | 6.03 | 4.64 | 3.67 | 2.98 | 2.47 | 2.08 | 1.77 | 1.53
50 x 50 | 2.9 |  | 4.22 | 191 | 163 | 123 | 82.5 | 56.3 | 40.4 | 30.3 | 23.5 | 15.3 | 10.7 | 7.94 | 6.11 | 4.85 | 3.94 | 3.26 | 2.75 | 2.35 | 2.03
| 3.0 | # | 4.35 | 197 | 168 | 127 | 85.1 | 58.1 | 41.7 | 31.2 | 24.2 | 15.8 | 11.1 | 8.19 | 6.30 | 5.00 | 4.06 | 3.37 | 2.84 | 2.42 | 2.09
| 3.2 |  | 4.62 | 209 | 178 | 134 | 89.5 | 61.1 | 43.8 | 32.8 | 25.4 | 16.6 | 11.6 | 8.60 | 6.62 | 5.25 | 4.27 | 3.54 | 2.98 | 2.54 | 2.20
| 3.6 | # | 5.14 | 232 | 197 | 147 | 97.9 | 66.6 | 47.8 | 35.8 | 27.7 | 18.0 | 12.7 | 9.37 | 7.21 | 5.72 | 4.65 | 3.85 | 3.25 | 2.77 | 2.39
| 4.0 |  | 5.64 | 255 | 216 | 160 | 106 | 71.9 | 51.5 | 38.5 | 29.9 | 19.4 | 13.6 | 10.1 | 7.77 | 6.16 | 5.01 | 4.15 | 3.49 | 2.98 | 2.58
| 5.0 |  | 6.85 | 310 | 260 | 189 | 124 | 83.9 | 60.0 | 44.9 | 34.8 | 22.6 | 15.9 | 11.7 | 9.03 | 7.17 | 5.82 | 4.83 | 4.06 | 3.47 | 3.00
| 5.6 | # | 7.54 | 341 | 284 | 204 | 133 | 89.6 | 64.0 | 47.9 | 37.1 | 24.1 | 16.9 | 12.5 | 9.63 | 7.64 | 6.20 | 5.14 | 4.33 | 3.69 | 3.19
| 6.3 |  | 8.31 | 376 | 311 | 220 | 142 | 95.9 | 68.4 | 51.1 | 39.6 | 25.7 | 18.0 | 13.3 | 10.3 | 8.15 | 6.62 | 5.48 | 4.62 | 3.94 | 3.40
| 7.1 | # | 9.14 | 412 | 337 | 234 | 150 | 101 | 71.7 | 53.6 | 41.5 | 26.9 | 18.9 | 14.0 | 10.7 | 8.52 | 6.92 | 5.73 | 4.83 | 4.12 | 3.56
| 8.0 | # | 10.0 | 454 | 367 | 250 | 159 | 106 | 75.7 | 56.5 | 43.7 | 28.4 | 19.9 | 14.7 | 11.3 | 8.98 | 7.29 | 6.04 | 5.09 | 4.34 | 3.75
60 x 60 | 2.9 |  | 5.13 | 232 | 209 | 178 | 134 | 95.7 | 70.0 | 52.9 | 41.3 | 27.0 | 19.0 | 14.1 | 10.9 | 8.63 | 7.02 | 5.82 | 4.91 | 4.19 | 3.62
| 3.0 | # | 5.29 | 239 | 216 | 184 | 138 | 98.8 | 72.2 | 54.6 | 42.6 | 27.9 | 19.6 | 14.6 | 11.2 | 8.91 | 7.25 | 6.01 | 5.06 | 4.33 | 3.74
| 3.2 |  | 5.62 | 254 | 229 | 195 | 146 | 104 | 76.1 | 57.5 | 44.9 | 29.4 | 20.7 | 15.3 | 11.8 | 9.39 | 7.64 | 6.33 | 5.33 | 4.56 | 3.94
| 3.6 | # | 6.27 | 283 | 255 | 216 | 161 | 114 | 83.5 | 63.1 | 49.2 | 32.2 | 22.7 | 16.8 | 13.0 | 10.3 | 8.37 | 6.94 | 5.84 | 4.99 | 4.31
| 4.0 |  | 6.90 | 312 | 280 | 236 | 175 | 124 | 90.6 | 68.4 | 53.3 | 34.9 | 24.5 | 18.2 | 14.0 | 11.1 | 9.06 | 7.51 | 6.33 | 5.40 | 4.67
| 5.0 |  | 8.42 | 380 | 340 | 284 | 208 | 147 | 107 | 80.6 | 62.8 | 41.0 | 28.9 | 21.4 | 16.5 | 13.1 | 10.6 | 8.83 | 7.44 | 6.35 | 5.49
| 5.6 | # | 9.30 | 419 | 374 | 310 | 225 | 158 | 115 | 86.6 | 67.5 | 44.1 | 31.0 | 23.0 | 17.7 | 14.1 | 11.4 | 9.48 | 7.99 | 6.82 | 5.89
| 6.3 |  | 10.3 | 465 | 413 | 340 | 245 | 172 | 124 | 93.8 | 73.0 | 47.7 | 33.5 | 24.8 | 19.1 | 15.2 | 12.4 | 10.2 | 8.63 | 7.37 | 6.36
| 7.1 | # | 11.4 | 515 | 455 | 370 | 264 | 184 | 133 | 100 | 78.0 | 50.9 | 35.8 | 26.5 | 20.4 | 16.2 | 13.2 | 10.9 | 9.21 | 7.86 | 6.79
| 8.0 |  | 12.5 | 568 | 500 | 402 | 283 | 197 | 142 | 107 | 83.0 | 54.2 | 38.1 | 28.2 | 21.7 | 17.2 | 14.0 | 11.6 | 9.79 | 8.36 | 7.22
70 x 70 | 3.0 | # | 6.24 | 282 | 262 | 236 | 196 | 150 | 113 | 86.4 | 67.9 | 44.8 | 31.6 | 23.5 | 18.2 | 14.4 | 11.7 | 9.75 | 8.22 | 7.02 | 6.07
| 3.2 |  | 6.63 | 300 | 279 | 251 | 207 | 158 | 119 | 91.2 | 71.7 | 47.3 | 33.4 | 24.8 | 19.2 | 15.2 | 12.4 | 10.3 | 8.67 | 7.41 | 6.40
| 3.6 | # | 7.40 | 334 | 311 | 279 | 230 | 175 | 131 | 100 | 78.9 | 52.0 | 36.7 | 27.3 | 21.1 | 16.8 | 13.6 | 11.3 | 9.54 | 8.15 | 7.04
| 4.0 |  | 8.15 | 369 | 343 | 307 | 252 | 191 | 143 | 109 | 85.9 | 56.6 | 40.0 | 29.7 | 22.9 | 18.2 | 14.8 | 12.3 | 10.4 | 8.87 | 7.66
| 5.0 |  | 9.99 | 451 | 417 | 373 | 303 | 228 | 170 | 130 | 102 | 67.2 | 47.5 | 35.2 | 27.2 | 21.6 | 17.6 | 14.6 | 12.3 | 10.5 | 9.08
| 5.6 | # | 11.1 | 501 | 462 | 411 | 332 | 249 | 185 | 142 | 111 | 73.0 | 51.5 | 38.3 | 29.5 | 23.5 | 19.1 | 15.8 | 13.4 | 11.4 | 9.86
| 6.3 |  | 12.3 | 554 | 511 | 453 | 363 | 271 | 201 | 153 | 120 | 79.0 | 55.8 | 41.4 | 32.0 | 25.4 | 20.7 | 17.1 | 14.4 | 12.3 | 10.7
| 7.1 | # | 13.6 | 614 | 565 | 498 | 396 | 293 | 217 | 165 | 129 | 85.1 | 60.0 | 44.6 | 34.4 | 27.3 | 22.2 | 18.4 | 15.5 | 13.3 | 11.5
| 8.0 |  | 15.0 | 682 | 625 | 548 | 431 | 317 | 235 | 178 | 139 | 91.6 | 64.6 | 47.9 | 37.0 | 29.4 | 23.9 | 19.8 | 16.7 | 14.3 | 12.3
| 8.8 | # | 16.3 | 735 | 672 | 586 | 456 | 333 | 246 | 187 | 146 | 95.8 | 67.5 | 50.1 | 38.6 | 30.7 | 25.0 | 20.7 | 17.5 | 14.9 | 12.9
80 x 80 | 3.2 |  | 7.63 | 345 | 327 | 303 | 267 | 219 | 171 | 134 | 106 | 70.8 | 50.3 | 37.5 | 29.0 | 23.1 | 18.8 | 15.6 | 13.2 | 11.2 | 9.72
| 3.6 | # | 8.53 | 387 | 367 | 340 | 298 | 243 | 190 | 149 | 118 | 78.5 | 55.7 | 41.5 | 32.1 | 25.5 | 20.8 | 17.3 | 14.6 | 12.5 | 10.8
| 4.0 |  | 9.41 | 426 | 403 | 373 | 327 | 266 | 207 | 162 | 128 | 85.4 | 60.6 | 45.1 | 34.9 | 27.8 | 22.6 | 18.8 | 15.8 | 13.5 | 11.7
| 5.0 |  | 11.6 | 522 | 493 | 455 | 397 | 321 | 249 | 194 | 154 | 102 | 72.4 | 53.9 | 41.7 | 33.2 | 27.0 | 22.4 | 18.9 | 16.2 | 14.0
| 5.6 | # | 12.8 | 579 | 546 | 503 | 437 | 351 | 272 | 211 | 167 | 111 | 78.8 | 58.6 | 45.3 | 36.1 | 29.4 | 24.4 | 20.6 | 17.6 | 15.2
| 6.3 |  | 14.2 | 643 | 606 | 557 | 482 | 385 | 297 | 231 | 182 | 121 | 85.8 | 63.9 | 49.4 | 39.3 | 32.0 | 26.6 | 22.4 | 19.1 | 16.5
| 7.1 | # | 15.8 | 717 | 675 | 619 | 532 | 423 | 325 | 252 | 199 | 132 | 93.3 | 69.5 | 53.7 | 42.7 | 34.8 | 28.9 | 24.3 | 20.8 | 18.0
| 8.0 |  | 17.5 | 795 | 747 | 683 | 584 | 461 | 353 | 273 | 215 | 142 | 101 | 75.0 | 58.0 | 46.1 | 37.5 | 31.2 | 26.3 | 22.5 | 19.4
| 8.8 | # | 19.0 | 859 | 805 | 735 | 624 | 489 | 373 | 287 | 227 | 150 | 106 | 78.9 | 61.0 | 48.5 | 39.5 | 32.8 | 27.6 | 23.6 | 20.4
| 10.0 |  | 21.1 | 955 | 893 | 811 | 683 | 530 | 403 | 310 | 244 | 161 | 114 | 84.8 | 65.5 | 52.1 | 42.4 | 35.2 | 29.7 | 25.4 | 21.9
90 x 90 | 3.6 | # | 9.66 | 437 | 419 | 395 | 361 | 312 | 256 | 205 | 165 | 111 | 79.4 | 59.3 | 46.0 | 36.6 | 29.9 | 24.8 | 20.9 | 17.9 | 15.5
| 4.0 |  | 10.7 | 483 | 463 | 437 | 398 | 343 | 281 | 225 | 181 | 122 | 86.9 | 64.9 | 50.3 | 40.1 | 32.7 | 27.1 | 22.9 | 19.6 | 16.9
| 5.0 |  | 13.1 | 593 | 568 | 534 | 485 | 416 | 338 | 270 | 216 | 146 | 104 | 77.5 | 60.0 | 47.8 | 39.0 | 32.4 | 27.3 | 23.4 | 20.2
| 5.6 | # | 14.6 | 660 | 632 | 594 | 539 | 461 | 374 | 298 | 239 | 160 | 114 | 85.4 | 66.1 | 52.7 | 42.9 | 35.7 | 30.1 | 25.7 | 22.3
| 6.3 |  | 16.2 | 735 | 703 | 660 | 597 | 508 | 411 | 327 | 262 | 176 | 125 | 93.5 | 72.4 | 57.6 | 47.0 | 39.0 | 32.9 | 28.2 | 24.4
| 7.1 | # | 18.1 | 816 | 780 | 731 | 659 | 558 | 449 | 356 | 285 | 191 | 136 | 102 | 78.6 | 62.6 | 51.0 | 42.4 | 35.8 | 30.6 | 26.4
| 8.0 |  | 20.1 | 909 | 867 | 812 | 729 | 614 | 492 | 389 | 311 | 208 | 148 | 110 | 85.5 | 68.1 | 55.5 | 46.1 | 38.9 | 33.2 | 28.7
| 8.8 | # | 21.8 | 987 | 941 | 879 | 786 | 659 | 525 | 414 | 330 | 221 | 157 | 117 | 90.7 | 72.2 | 58.8 | 48.9 | 41.2 | 35.2 | 30.5
| 10.0 |  | 24.3 | 1100 | 1040 | 973 | 866 | 720 | 571 | 449 | 357 | 239 | 170 | 126 | 97.8 | 77.9 | 63.5 | 52.7 | 44.5 | 38.0 | 32.9
100 x 100 | 3.6 | # | 10.8 | 486 | 471 | 449 | 419 | 377 | 323 | 268 | 219 | 150 | 108 | 81.0 | 62.9 | 50.2 | 41.0 | 34.1 | 28.8 | 24.6 | 21.3
| 4.0 |  | 11.9 | 540 | 523 | 498 | 465 | 418 | 358 | 296 | 242 | 166 | 119 | 89.5 | 69.5 | 55.4 | 45.2 | 37.6 | 31.8 | 27.2 | 23.5
| 5.0 |  | 14.7 | 664 | 643 | 612 | 569 | 509 | 434 | 357 | 292 | 200 | 143 | 107 | 83.4 | 66.5 | 54.3 | 45.1 | 38.1 | 32.6 | 28.2
| 5.6 | # | 16.3 | 738 | 715 | 680 | 632 | 565 | 480 | 395 | 322 | 220 | 158 | 118 | 91.8 | 73.3 | 59.8 | 49.7 | 42.0 | 35.9 | 31.1
| 6.3 |  | 18.2 | 824 | 796 | 757 | 702 | 625 | 529 | 434 | 353 | 241 | 173 | 129 | 100 | 80.1 | 65.3 | 54.3 | 45.9 | 39.2 | 33.9
| 7.1 | # | 20.3 | 916 | 885 | 841 | 779 | 691 | 583 | 477 | 388 | 264 | 189 | 142 | 110 | 87.7 | 71.6 | 59.5 | 50.2 | 43.0 | 37.2
| 8.0 |  | 22.6 | 1020 | 987 | 936 | 866 | 765 | 643 | 524 | 425 | 289 | 207 | 155 | 120 | 95.9 | 78.2 | 65.0 | 54.9 | 47.0 | 40.6
| 8.8 | # | 24.5 | 1110 | 1070 | 1020 | 937 | 825 | 690 | 560 | 454 | 308 | 221 | 165 | 128 | 102 | 83.3 | 69.2 | 58.4 | 50.0 | 43.2
| 10.0 |  | 27.4 | 1240 | 1190 | 1130 | 1040 | 910 | 757 | 612 | 495 | 335 | 240 | 179 | 139 | 111 | 90.4 | 75.2 | 63.4 | 54.3 | 46.9
120 x 120 | 4.0 | # | 14.4 | 653 | 642 | 620 | 592 | 556 | 508 | 448 | 385 | 277 | 203 | 154 | 120 | 96.1 | 78.7 | 65.5 | 55.4 | 47.4 | 41.1
| 5.0 |  | 17.8 | 806 | 792 | 764 | 729 | 683 | 623 | 548 | 470 | 337 | 247 | 187 | 146 | 117 | 95.5 | 79.5 | 67.2 | 57.6 | 49.9
| 5.6 | # | 19.9 | 898 | 882 | 850 | 811 | 760 | 691 | 607 | 519 | 372 | 272 | 206 | 161 | 128 | 105 | 87.5 | 74.0 | 63.4 | 54.9
| 6.3 |  | 22.2 | 1000 | 982 | 947 | 903 | 845 | 767 | 672 | 574 | 410 | 300 | 227 | 177 | 141 | 116 | 96.4 | 81.5 | 69.8 | 60.4
| 7.1 | # | 24.7 | 1120 | 1100 | 1060 | 1010 | 941 | 853 | 746 | 636 | 453 | 331 | 250 | 195 | 156 | 128 | 106 | 89.8 | 76.9 | 66.6
| 8.0 |  | 27.6 | 1250 | 1220 | 1180 | 1120 | 1050 | 947 | 826 | 702 | 499 | 364 | 275 | 214 | 172 | 140 | 117 | 98.7 | 84.5 | 73.2
| 8.8 | # | 30.1 | 1360 | 1330 | 1280 | 1220 | 1140 | 1020 | 890 | 755 | 535 | 390 | 294 | 229 | 184 | 150 | 125 | 106 | 90.4 | 78.3
| 10.0 |  | 33.7 | 1520 | 1490 | 1430 | 1360 | 1270 | 1140 | 985 | 833 | 589 | 428 | 323 | 252 | 201 | 165 | 137 | 116 | 99.1 | 85.8
| 11.0 | # | 36.6 | 1660 | 1620 | 1560 | 1480 | 1370 | 1230 | 1060 | 892 | 629 | 457 | 344 | 268 | 214 | 175 | 146 | 123 | 106 | 91.4
| 12.5 |  | 40.9 | 1850 | 1810 | 1740 | 1640 | 1520 | 1350 | 1160 | 973 | 683 | 495 | 373 | 290 | 232 | 190 | 158 | 133 | 114 | 98.8
140 x 140 | 5.0 |  | 21.0 | 948 | 940 | 914 | 883 | 845 | 797 | 736 | 662 | 508 | 383 | 294 | 231 | 186 | 153 | 127 | 108 | 92.5 | 80.2
| 5.6 | # | 23.4 | 1060 | 1050 | 1020 | 985 | 942 | 888 | 818 | 736 | 563 | 424 | 325 | 256 | 206 | 169 | 141 | 119 | 102 | 88.6
| 6.3 |  | 26.1 | 1180 | 1170 | 1140 | 1100 | 1050 | 990 | 911 | 818 | 624 | 470 | 360 | 283 | 227 | 186 | 156 | 132 | 113 | 97.9
| 7.1 | # | 29.2 | 1320 | 1310 | 1270 | 1230 | 1170 | 1100 | 1010 | 907 | 690 | 518 | 397 | 312 | 250 | 205 | 171 | 145 | 124 | 108
| 8.0 |  | 32.6 | 1480 | 1460 | 1420 | 1370 | 1310 | 1230 | 1130 | 1010 | 763 | 572 | 438 | 344 | 276 | 227 | 189 | 160 | 137 | 119
| 8.8 | # | 35.6 | 1610 | 1600 | 1550 | 1490 | 1430 | 1340 | 1220 | 1090 | 826 | 619 | 473 | 371 | 298 | 245 | 204 | 173 | 148 | 128
| 10.0 |  | 40.0 | 1810 | 1790 | 1730 | 1670 | 1590 | 1490 | 1360 | 1210 | 911 | 680 | 520 | 408 | 327 | 268 | 224 | 189 | 162 | 141
| 11.0 | # | 43.5 | 1970 | 1950 | 1890 | 1820 | 1730 | 1620 | 1480 | 1310 | 982 | 732 | 559 | 438 | 352 | 288 | 241 | 204 | 175 | 151
| 12.5 |  | 48.7 | 2200 | 2180 | 2110 | 2030 | 1930 | 1800 | 1640 | 1440 | 1080 | 801 | 611 | 478 | 384 | 315 | 262 | 222 | 190 | 165
| 14.2 | # | 54.4 | 2460 | 2430 | 2350 | 2260 | 2150 | 2000 | 1800 | 1580 | 1170 | 870 | 662 | 519 | 416 | 341 | 284 | 240 | 206 | 178
| 16.0 |  | 60.1 | 2720 | 2680 | 2600 | 2490 | 2360 | 2190 | 1970 | 1720 | 1260 | 936 | 711 | 557 | 446 | 366 | 305 | 258 | 221 | 191
150 x 150 | 5.0 |  | 22.6 | 1020 | 1010 | 988 | 959 | 923 | 880 | 824 | 756 | 601 | 462 | 358 | 282 | 228 | 187 | 156 | 133 | 114 | 98.7
| 5.6 | # | 25.1 | 1140 | 1130 | 1100 | 1070 | 1030 | 980 | 917 | 841 | 667 | 512 | 396 | 313 | 252 | 207 | 173 | 147 | 126 | 109
| 6.3 |  | 28.1 | 1270 | 1260 | 1230 | 1190 | 1150 | 1090 | 1020 | 937 | 741 | 568 | 440 | 347 | 280 | 230 | 192 | 163 | 140 | 121
| 7.1 | # | 31.4 | 1420 | 1410 | 1380 | 1330 | 1280 | 1220 | 1140 | 1040 | 821 | 628 | 485 | 383 | 309 | 254 | 212 | 180 | 154 | 134
| 8.0 |  | 35.1 | 1590 | 1580 | 1540 | 1490 | 1440 | 1360 | 1270 | 1160 | 911 | 696 | 537 | 423 | 341 | 280 | 234 | 198 | 170 | 148
| 8.8 | # | 38.4 | 1740 | 1720 | 1680 | 1630 | 1560 | 1480 | 1380 | 1260 | 987 | 753 | 581 | 458 | 369 | 303 | 253 | 214 | 184 | 159
| 10.0 |  | 43.1 | 1950 | 1940 | 1880 | 1820 | 1750 | 1660 | 1540 | 1400 | 1090 | 831 | 640 | 504 | 406 | 334 | 279 | 236 | 202 | 175
| 11.0 | # | 47.0 | 2130 | 2110 | 2050 | 1990 | 1910 | 1810 | 1680 | 1520 | 1180 | 897 | 690 | 543 | 437 | 359 | 300 | 254 | 218 | 189
| 12.5 |  | 52.7 | 2380 | 2360 | 2300 | 2220 | 2130 | 2010 | 1860 | 1680 | 1300 | 984 | 756 | 595 | 479 | 393 | 328 | 278 | 238 | 207
| 14.2 | # | 58.9 | 2660 | 2640 | 2570 | 2480 | 2370 | 2240 | 2060 | 1860 | 1420 | 1070 | 824 | 648 | 521 | 427 | 357 | 302 | 259 | 224
| 16.0 |  | 65.2 | 2950 | 2920 | 2840 | 2740 | 2620 | 2460 | 2260 | 2030 | 1540 | 1160 | 888 | 698 | 561 | 460 | 384 | 325 | 279 | 241
160 x 160 | 5.0 |  | 24.1 | 1090 | 1090 | 1060 | 1030 | 1000 | 961 | 910 | 848 | 697 | 548 | 429 | 341 | 276 | 227 | 190 | 161 | 138 | 120
| 5.6 | # | 26.9 | 1210 | 1210 | 1180 | 1150 | 1110 | 1070 | 1010 | 943 | 774 | 607 | 475 | 377 | 305 | 251 | 210 | 179 | 153 | 133
| 6.3 |  | 30.1 | 1360 | 1360 | 1320 | 1290 | 1250 | 1200 | 1130 | 1050 | 862 | 675 | 528 | 419 | 339 | 279 | 234 | 198 | 170 | 148
| 7.1 | # | 33.7 | 1520 | 1520 | 1480 | 1440 | 1400 | 1340 | 1260 | 1170 | 958 | 749 | 585 | 464 | 375 | 309 | 258 | 219 | 188 | 163
| 8.0 |  | 37.6 | 1700 | 1700 | 1660 | 1610 | 1560 | 1490 | 1410 | 1310 | 1060 | 830 | 647 | 513 | 415 | 342 | 286 | 242 | 208 | 180
| 8.8 | # | 41.1 | 1860 | 1860 | 1810 | 1760 | 1700 | 1630 | 1540 | 1420 | 1150 | 897 | 699 | 554 | 448 | 368 | 308 | 261 | 224 | 195
| 10.0 |  | 46.3 | 2090 | 2080 | 2030 | 1980 | 1910 | 1820 | 1720 | 1590 | 1280 | 996 | 775 | 614 | 496 | 408 | 341 | 289 | 248 | 215
| 11.0 | # | 50.4 | 2280 | 2270 | 2220 | 2160 | 2080 | 1990 | 1870 | 1730 | 1390 | 1080 | 836 | 662 | 535 | 440 | 368 | 312 | 268 | 232
| 12.5 |  | 56.6 | 2560 | 2550 | 2480 | 2410 | 2330 | 2220 | 2080 | 1920 | 1540 | 1180 | 919 | 727 | 587 | 482 | 403 | 342 | 293 | 254
| 14.2 | # | 63.3 | 2860 | 2850 | 2780 | 2700 | 2600 | 2470 | 2320 | 2130 | 1690 | 1300 | 1000 | 794 | 641 | 527 | 440 | 373 | 320 | 278
| 16.0 |  | 70.2 | 3170 | 3160 | 3070 | 2980 | 2870 | 2730 | 2550 | 2330 | 1840 | 1410 | 1090 | 858 | 692 | 569 | 475 | 403 | 345 | 299
180 x 180 | 6.3 |  | 34.0 | 1540 | 1540 | 1510 | 1480 | 1440 | 1390 | 1340 | 1270 | 1100 | 905 | 726 | 585 | 477 | 395 | 331 | 282 | 242 | 211
| 7.1 | # | 38.1 | 1720 | 1720 | 1700 | 1660 | 1610 | 1560 | 1500 | 1430 | 1230 | 1010 | 810 | 652 | 531 | 440 | 369 | 314 | 270 | 234
| 8.0 |  | 42.7 | 1930 | 1930 | 1900 | 1850 | 1800 | 1750 | 1680 | 1590 | 1370 | 1120 | 899 | 723 | 589 | 487 | 409 | 347 | 299 | 260
| 8.8 | # | 46.7 | 2110 | 2110 | 2070 | 2020 | 1970 | 1900 | 1830 | 1730 | 1490 | 1220 | 973 | 781 | 636 | 526 | 442 | 375 | 323 | 280
| 10.0 |  | 52.5 | 2380 | 2380 | 2330 | 2280 | 2210 | 2140 | 2050 | 1940 | 1670 | 1360 | 1080 | 869 | 708 | 585 | 491 | 417 | 359 | 311
| 11.0 | # | 57.4 | 2600 | 2600 | 2540 | 2480 | 2420 | 2340 | 2240 | 2120 | 1810 | 1470 | 1170 | 938 | 763 | 631 | 529 | 449 | 386 | 336
| 12.5 |  | 64.4 | 2920 | 2920 | 2860 | 2790 | 2710 | 2620 | 2510 | 2370 | 2020 | 1630 | 1300 | 1040 | 844 | 697 | 584 | 497 | 427 | 371
| 14.2 | # | 72.2 | 3270 | 3270 | 3200 | 3120 | 3030 | 2930 | 2800 | 2640 | 2230 | 1800 | 1420 | 1140 | 926 | 764 | 641 | 544 | 468 | 406
| 16.0 |  | 80.2 | 3620 | 3620 | 3540 | 3460 | 3360 | 3230 | 3090 | 2900 | 2450 | 1960 | 1550 | 1240 | 1000 | 829 | 695 | 590 | 507 | 440
200 x 200 | 5.0 | * | 30.4 | 1250 | 1250 | 1240 | 1220 | 1190 | 1170 | 1140 | 1100 | 1000 | 882 | 746 | 619 | 514 | 430 | 364 | 311 | 268 | 234
| 5.6 | # | 33.9 | 1530 | 1530 | 1520 | 1490 | 1460 | 1420 | 1380 | 1330 | 1200 | 1030 | 855 | 703 | 579 | 483 | 407 | 347 | 299 | 260
| 6.3 |  | 38.0 | 1720 | 1720 | 1700 | 1670 | 1630 | 1590 | 1540 | 1480 | 1340 | 1150 | 953 | 782 | 645 | 537 | 453 | 386 | 333 | 290
| 7.1 | # | 42.6 | 1920 | 1920 | 1900 | 1860 | 1820 | 1780 | 1720 | 1660 | 1490 | 1280 | 1060 | 869 | 716 | 596 | 503 | 429 | 369 | 321
| 8.0 |  | 47.7 | 2160 | 2160 | 2130 | 2090 | 2050 | 1990 | 1930 | 1860 | 1670 | 1430 | 1180 | 967 | 796 | 663 | 559 | 476 | 410 | 357
| 8.8 | # | 52.2 | 2360 | 2360 | 2330 | 2290 | 2240 | 2180 | 2110 | 2030 | 1820 | 1560 | 1280 | 1050 | 865 | 720 | 607 | 517 | 446 | 388
| 10.0 |  | 58.8 | 2660 | 2660 | 2630 | 2570 | 2520 | 2450 | 2370 | 2280 | 2040 | 1740 | 1430 | 1170 | 962 | 800 | 674 | 574 | 495 | 430
| 11.0 | # | 64.3 | 2910 | 2910 | 2870 | 2810 | 2750 | 2680 | 2590 | 2490 | 2220 | 1890 | 1550 | 1270 | 1040 | 867 | 730 | 622 | 536 | 466
| 12.5 |  | 72.3 | 3270 | 3270 | 3230 | 3160 | 3090 | 3000 | 2910 | 2790 | 2480 | 2100 | 1720 | 1400 | 1150 | 959 | 807 | 687 | 592 | 515
| 14.2 | # | 81.1 | 3660 | 3660 | 3610 | 3530 | 3450 | 3360 | 3240 | 3110 | 2760 | 2330 | 1900 | 1550 | 1270 | 1060 | 887 | 756 | 651 | 566
| 16.0 |  | 90.3 | 4080 | 4080 | 4020 | 3940 | 3850 | 3740 | 3610 | 3460 | 3060 | 2570 | 2090 | 1700 | 1390 | 1160 | 972 | 827 | 712 | 619
220 x 220 | 8.0 | # | 52.7 | 2390 | 2390 | 2370 | 2330 | 2290 | 2240 | 2180 | 2120 | 1950 | 1740 | 1480 | 1240 | 1040 | 872 | 739 | 632 | 546 | 476
| 8.8 | # | 57.7 | 2610 | 2610 | 2590 | 2550 | 2500 | 2440 | 2380 | 2310 | 2130 | 1890 | 1620 | 1350 | 1130 | 946 | 801 | 685 | 592 | 516
| 10.0 | # | 65.1 | 2940 | 2940 | 2920 | 2870 | 2820 | 2760 | 2690 | 2600 | 2400 | 2120 | 1810 | 1510 | 1260 | 1060 | 894 | 765 | 661 | 576
| 11.0 | # | 71.2 | 3220 | 3220 | 3200 | 3140 | 3080 | 3010 | 2940 | 2850 | 2620 | 2310 | 1970 | 1640 | 1370 | 1150 | 970 | 830 | 716 | 624
| 12.5 | # | 80.1 | 3620 | 3620 | 3600 | 3530 | 3460 | 3380 | 3300 | 3190 | 2930 | 2580 | 2190 | 1820 | 1520 | 1270 | 1080 | 919 | 793 | 691
| 14.2 | # | 90.1 | 4080 | 4080 | 4050 | 3980 | 3900 | 3810 | 3710 | 3590 | 3290 | 2880 | 2440 | 2030 | 1680 | 1410 | 1190 | 1020 | 879 | 766
| 16.0 | # | 100 | 4540 | 4540 | 4510 | 4420 | 4340 | 4240 | 4120 | 3980 | 3640 | 3180 | 2680 | 2220 | 1850 | 1540 | 1300 | 1110 | 961 | 837
250 x 250 | 5.0 | *# | 38.3 | 1350 | 1350 | 1350 | 1340 | 1320 | 1300 | 1280 | 1260 | 1210 | 1140 | 1060 | 966 | 858 | 751 | 655 | 571 | 500 | 440
| 5.6 | *# | 42.7 | 1630 | 1630 | 1630 | 1620 | 1600 | 1570 | 1540 | 1520 | 1450 | 1360 | 1250 | 1120 | 987 | 857 | 742 | 644 | 562 | 493
| 6.3 | * | 47.9 | 1980 | 1980 | 1980 | 1960 | 1930 | 1900 | 1860 | 1830 | 1740 | 1620 | 1480 | 1310 | 1130 | 976 | 841 | 727 | 633 | 555
| 7.1 | # | 53.7 | 2430 | 2430 | 2430 | 2390 | 2360 | 2320 | 2270 | 2220 | 2100 | 1940 | 1740 | 1520 | 1300 | 1110 | 953 | 821 | 713 | 624
| 8.0 |  | 60.3 | 2730 | 2730 | 2730 | 2690 | 2640 | 2600 | 2550 | 2490 | 2360 | 2180 | 1950 | 1700 | 1450 | 1240 | 1060 | 915 | 795 | 695
| 8.8 | # | 66.0 | 2990 | 2990 | 2990 | 2940 | 2900 | 2840 | 2790 | 2730 | 2580 | 2380 | 2120 | 1850 | 1580 | 1350 | 1160 | 995 | 864 | 756
| 10.0 |  | 74.5 | 3370 | 3370 | 3370 | 3320 | 3260 | 3210 | 3140 | 3080 | 2900 | 2670 | 2390 | 2070 | 1770 | 1510 | 1290 | 1110 | 966 | 845
| 11.0 | # | 81.5 | 3690 | 3690 | 3690 | 3640 | 3580 | 3510 | 3440 | 3370 | 3180 | 2920 | 2600 | 2260 | 1930 | 1640 | 1400 | 1210 | 1050 | 917
| 12.5 |  | 91.9 | 4150 | 4150 | 4150 | 4090 | 4020 | 3950 | 3870 | 3780 | 3560 | 3270 | 2910 | 2520 | 2150 | 1830 | 1560 | 1350 | 1170 | 1020
| 14.2 | # | 103 | 4690 | 4690 | 4680 | 4610 | 4530 | 4450 | 4360 | 4260 | 4010 | 3680 | 3260 | 2820 | 2400 | 2040 | 1740 | 1500 | 1300 | 1130
| 16.0 |  | 115 | 5220 | 5220 | 5210 | 5130 | 5050 | 4950 | 4850 | 4740 | 4450 | 4070 | 3600 | 3100 | 2640 | 2240 | 1910 | 1640 | 1420 | 1240
260 x 260 | 7.1 | # | 56.0 | 2530 | 2530 | 2530 | 2500 | 2460 | 2420 | 2380 | 2330 | 2220 | 2070 | 1880 | 1660 | 1430 | 1230 | 1060 | 917 | 797 | 699
| 8.0 | # | 62.8 | 2840 | 2840 | 2840 | 2810 | 2760 | 2720 | 2670 | 2620 | 2490 | 2320 | 2100 | 1860 | 1610 | 1380 | 1190 | 1030 | 895 | 784
| 8.8 | # | 68.8 | 3110 | 3110 | 3110 | 3070 | 3020 | 2980 | 2920 | 2860 | 2720 | 2530 | 2290 | 2010 | 1740 | 1490 | 1280 | 1110 | 963 | 843
| 10.0 | # | 77.7 | 3510 | 3510 | 3510 | 3470 | 3420 | 3360 | 3300 | 3230 | 3070 | 2850 | 2580 | 2270 | 1960 | 1680 | 1450 | 1250 | 1090 | 952
| 11.0 | # | 85.0 | 3830 | 3830 | 3830 | 3780 | 3730 | 3660 | 3600 | 3520 | 3340 | 3100 | 2800 | 2450 | 2120 | 1810 | 1560 | 1340 | 1170 | 1020
| 12.5 | # | 95.8 | 4330 | 4330 | 4330 | 4270 | 4210 | 4140 | 4060 | 3980 | 3770 | 3500 | 3160 | 2770 | 2390 | 2050 | 1760 | 1520 | 1320 | 1150
| 14.2 | # | 108 | 4860 | 4860 | 4860 | 4800 | 4720 | 4640 | 4560 | 4460 | 4220 | 3910 | 3510 | 3070 | 2640 | 2260 | 1940 | 1670 | 1450 | 1270
| 16.0 | # | 120 | 5430 | 5430 | 5430 | 5350 | 5270 | 5180 | 5080 | 4970 | 4700 | 4340 | 3900 | 3400 | 2920 | 2490 | 2140 | 1840 | 1600 | 1400
300 x 300 | 6.3 | * | 57.8 | 2110 | 2110 | 2110 | 2110 | 2090 | 2060 | 2040 | 2010 | 1960 | 1890 | 1800 | 1700 | 1570 | 1430 | 1290 | 1150 | 1020 | 911
| 7.1 | *# | 64.9 | 2570 | 2570 | 2570 | 2570 | 2540 | 2510 | 2480 | 2440 | 2370 | 2270 | 2160 | 2010 | 1840 | 1660 | 1480 | 1310 | 1160 | 1020
| 8.0 | * | 72.8 | 3120 | 3120 | 3120 | 3110 | 3070 | 3040 | 2990 | 2950 | 2850 | 2720 | 2570 | 2380 | 2160 | 1920 | 1700 | 1500 | 1320 | 1160
| 8.8 | # | 79.8 | 3620 | 3620 | 3620 | 3600 | 3560 | 3510 | 3460 | 3410 | 3290 | 3140 | 2940 | 2700 | 2440 | 2160 | 1900 | 1660 | 1460 | 1290
| 10.0 |  | 90.2 | 4080 | 4080 | 4080 | 4060 | 4010 | 3960 | 3900 | 3840 | 3700 | 3520 | 3300 | 3030 | 2720 | 2410 | 2110 | 1850 | 1620 | 1430
| 11.0 | # | 98.8 | 4470 | 4470 | 4470 | 4450 | 4400 | 4340 | 4280 | 4210 | 4050 | 3860 | 3620 | 3320 | 2980 | 2640 | 2310 | 2030 | 1780 | 1570
| 12.5 |  | 112 | 5040 | 5040 | 5040 | 5020 | 4950 | 4880 | 4810 | 4740 | 4560 | 4340 | 4060 | 3720 | 3330 | 2940 | 2580 | 2250 | 1980 | 1740
| 14.2 | # | 126 | 5680 | 5680 | 5680 | 5650 | 5580 | 5500 | 5420 | 5330 | 5130 | 4880 | 4550 | 4160 | 3720 | 3280 | 2870 | 2500 | 2200 | 1940
| 16.0 |  | 141 | 6350 | 6350 | 6350 | 6320 | 6230 | 6150 | 6060 | 5960 | 5730 | 5440 | 5070 | 4620 | 4120 | 3620 | 3160 | 2760 | 2420 | 2130
350 x 350 | 8.0 | * | 85.4 | 3320 | 3320 | 3320 | 3320 | 3300 | 3270 | 3240 | 3200 | 3130 | 3040 | 2940 | 2820 | 2670 | 2500 | 2300 | 2100 | 1900 | 1720
| 8.8 | *# | 93.6 | 3860 | 3860 | 3860 | 3860 | 3840 | 3800 | 3760 | 3720 | 3620 | 3520 | 3390 | 3230 | 3050 | 2830 | 2600 | 2350 | 2120 | 1900
| 10.0 |  | 106 | 4790 | 4790 | 4790 | 4790 | 4760 | 4700 | 4650 | 4600 | 4470 | 4330 | 4150 | 3940 | 3680 | 3380 | 3070 | 2760 | 2470 | 2200
| 11.0 | # | 116 | 5250 | 5250 | 5250 | 5250 | 5210 | 5160 | 5100 | 5030 | 4900 | 4740 | 4540 | 4300 | 4010 | 3680 | 3340 | 3000 | 2680 | 2390
| 12.5 |  | 131 | 5930 | 5930 | 5930 | 5930 | 5880 | 5810 | 5750 | 5680 | 5520 | 5340 | 5110 | 4830 | 4500 | 4130 | 3740 | 3350 | 2990 | 2670
| 14.2 | # | 148 | 6710 | 6710 | 6710 | 6710 | 6650 | 6580 | 6500 | 6420 | 6250 | 6040 | 5780 | 5470 | 5100 | 4670 | 4230 | 3790 | 3380 | 3020
| 16.0 |  | 166 | 7490 | 7490 | 7490 | 7490 | 7420 | 7340 | 7260 | 7170 | 6970 | 6730 | 6440 | 6080 | 5660 | 5180 | 4680 | 4190 | 3740 | 3330
400 x 400 | 8.0 | * | 97.9 | 3460 | 3460 | 3460 | 3460 | 3460 | 3440 | 3420 | 3390 | 3330 | 3260 | 3190 | 3110 | 3010 | 2890 | 2760 | 2610 | 2450 | 2280
| 8.8 | *# | 107 | 4060 | 4060 | 4060 | 4060 | 4060 | 4040 | 4000 | 3970 | 3890 | 3810 | 3720 | 3610 | 3480 | 3340 | 3160 | 2970 | 2760 | 2550
| 10.0 | * | 122 | 5010 | 5010 | 5010 | 5010 | 5010 | 4970 | 4920 | 4880 | 4780 | 4670 | 4550 | 4400 | 4230 | 4030 | 3790 | 3530 | 3260 | 2990
| 11.0 | # | 133 | 6040 | 6040 | 6040 | 6040 | 6030 | 5970 | 5910 | 5850 | 5730 | 5580 | 5420 | 5220 | 4980 | 4700 | 4380 | 4040 | 3690 | 3360
| 12.5 |  | 151 | 6820 | 6820 | 6820 | 6820 | 6800 | 6740 | 6680 | 6610 | 6470 | 6310 | 6120 | 5890 | 5620 | 5310 | 4950 | 4560 | 4170 | 3790
| 14.2 | # | 170 | 7700 | 7700 | 7700 | 7700 | 7690 | 7620 | 7540 | 7470 | 7300 | 7120 | 6900 | 6650 | 6340 | 5980 | 5570 | 5120 | 4680 | 4240
| 16.0 |  | 191 | 8630 | 8630 | 8630 | 8630 | 8610 | 8530 | 8440 | 8360 | 8170 | 7960 | 7720 | 7430 | 7080 | 6660 | 6200 | 5700 | 5200 | 4710
∗ The section may be Class 4 under axial compression
Values in italic type indicate that the section is a Class 4 section in pure compression and allowance has been made in calculating the resistance
For values of the compression cross-sectional resistance, Nc,Rd, see values of Npl,Rd in tables for axial force and bending
# Check availability
This data was downloaded from the Steel for Life Blue Book website (https://www.steelforlifebluebook.co.uk/hfshs/ec3-ukna/compression-s355/) on 06/01/2019 at 11:00:36
© 2019, SCI. This data is subject to the same terms as defined by the Steel for Life Blue Book website (https://www.steelforlifebluebook.co.uk/about/)