## IPE-compression-S355-Eurocode3
Eurocode 3 - UK National Annex (EN 1993-1-1:2005, EN 10365)
Parallel flange I sections - IPE, Axial compression resistance for: S355
Section designation | Compression resistance Nb,y,Rd, Nb,z,Rd, Nb,T,Rd (kN) for buckling lengths (m)
| Axis | 1 | 1.5 | 2 | 2.5 | 3 | 3.5 | 4 | 5 | 6 | 7 | 8 | 9 | 10 | 11 | 12 | 13 | 14
IPE 750 x 220* | Nb,y,Rd | 9090 | 9090 | 9090 | 9090 | 9090 | 9090 | 9090 | 9090 | 9020 | 8940 | 8850 | 8760 | 8670 | 8570 | 8470 | 8360 | 8240
| Nb,z,Rd | 9040 | 8690 | 8310 | 7880 | 7390 | 7140 | 6470 | 5110 | 3980 | 3120 | 2490 | 2020 | 1680 | 1410 | 1200 | 1030 | 897
| Nb,T,Rd | 9090 | 8860 | 8580 | 8280 | 7980 | 7680 | 7370 | 6770 | 6230 | 5760 | 5380 | 5080 | 4840 | 4650 | 4500 | 4370 | 4270
IPE 750 x 196* | Nb,y,Rd | 7980 | 7980 | 7980 | 7980 | 7980 | 7980 | 7980 | 7980 | 7910 | 7840 | 7760 | 7680 | 7600 | 7520 | 7420 | 7320 | 7220
| Nb,z,Rd | 7930 | 7620 | 7280 | 6900 | 6470 | 5980 | 5700 | 4480 | 3470 | 2720 | 2160 | 1760 | 1460 | 1220 | 1040 | 895 | 778
| Nb,T,Rd | 7980 | 7770 | 7520 | 7250 | 6980 | 6700 | 6400 | 5820 | 5270 | 4800 | 4420 | 4110 | 3870 | 3670 | 3520 | 3390 | 3290
IPE 750 x 173* | Nb,y,Rd | 6860 | 6860 | 6860 | 6860 | 6860 | 6860 | 6860 | 6860 | 6800 | 6740 | 6670 | 6600 | 6530 | 6460 | 6380 | 6290 | 6200
| Nb,z,Rd | 6810 | 6540 | 6240 | 5910 | 5530 | 5100 | 4630 | 3830 | 2950 | 2300 | 1830 | 1480 | 1230 | 1030 | 876 | 754 | 655
| Nb,T,Rd | 6860 | 6680 | 6460 | 6230 | 5980 | 5730 | 5460 | 4910 | 4390 | 3940 | 3580 | 3280 | 3050 | 2870 | 2720 | 2600 | 2500
IPE 750 x 147* | Nb,y,Rd | 5610 | 5610 | 5610 | 5610 | 5610 | 5610 | 5610 | 5600 | 5560 | 5500 | 5450 | 5400 | 5340 | 5280 | 5210 | 5140 | 5060
| Nb,z,Rd | 5560 | 5320 | 5070 | 4790 | 4460 | 4090 | 3690 | 3040 | 2320 | 1800 | 1420 | 1150 | 952 | 798 | 678 | 584 | 507
| Nb,T,Rd | 5610 | 5450 | 5270 | 5070 | 4860 | 4640 | 4400 | 3900 | 3430 | 3020 | 2690 | 2430 | 2220 | 2060 | 1930 | 1820 | 1740
IPE 750 x 134* | Nb,y,Rd | 5080 | 5080 | 5080 | 5080 | 5080 | 5080 | 5080 | 5080 | 5030 | 4990 | 4940 | 4890 | 4840 | 4780 | 4720 | 4660 | 4590
| Nb,z,Rd | 5030 | 4820 | 4600 | 4340 | 4040 | 3710 | 3340 | 2630 | 2110 | 1640 | 1300 | 1050 | 865 | 725 | 616 | 530 | 460
| Nb,T,Rd | 5080 | 4940 | 4770 | 4590 | 4400 | 4190 | 3970 | 3500 | 3050 | 2660 | 2340 | 2100 | 1900 | 1750 | 1630 | 1530 | 1450
IPE V 600 | Nb,y,Rd | 8070 | 8070 | 8070 | 8070 | 8070 | 8070 | 8050 | 7960 | 7860 | 7750 | 7640 | 7520 | 7390 | 7250 | 7090 | 6900 | 6700
| Nb,z,Rd | 7880 | 7480 | 7030 | 6500 | 5880 | 5200 | 4520 | 3360 | 2520 | 1940 | 1530 | 1230 | 1020 | 850 | 722 | 620 | 538
| Nb,T,Rd | 8010 | 7710 | 7420 | 7130 | 6840 | 6580 | 6320 | 5890 | 5540 | 5280 | 5090 | 4940 | 4820 | 4730 | 4660 | 4610 | 4560
IPE O 600 | Nb,y,Rd | 6790 | 6790 | 6790 | 6790 | 6790 | 6790 | 6770 | 6690 | 6610 | 6520 | 6430 | 6330 | 6220 | 6100 | 5960 | 5800 | 5630
| Nb,z,Rd | 6620 | 6280 | 5880 | 5420 | 4880 | 4300 | 3730 | 2750 | 2060 | 1580 | 1240 | 1000 | 826 | 691 | 586 | 504 | 437
| Nb,T,Rd | 6730 | 6460 | 6200 | 5930 | 5660 | 5390 | 5130 | 4670 | 4310 | 4030 | 3820 | 3660 | 3540 | 3450 | 3370 | 3310 | 3260
IPE 600* | Nb,y,Rd | 5020 | 5020 | 5020 | 5020 | 5020 | 5020 | 5020 | 4960 | 4900 | 4840 | 4770 | 4700 | 4620 | 4540 | 4440 | 4330 | 4210
| Nb,z,Rd | 4900 | 4650 | 4360 | 4020 | 3800 | 3320 | 2860 | 2090 | 1560 | 1190 | 938 | 756 | 622 | 520 | 441 | 379 | 329
| Nb,T,Rd | 4980 | 4780 | 4580 | 4360 | 4140 | 3920 | 3690 | 3280 | 2940 | 2690 | 2490 | 2340 | 2230 | 2150 | 2080 | 2020 | 1980
IPE A 600* | Nb,y,Rd | 4240 | 4240 | 4240 | 4240 | 4240 | 4240 | 4240 | 4190 | 4140 | 4090 | 4040 | 3980 | 3920 | 3850 | 3780 | 3690 | 3600
| Nb,z,Rd | 4150 | 3950 | 3720 | 3460 | 3150 | 2810 | 2460 | 1900 | 1420 | 1090 | 859 | 693 | 570 | 477 | 405 | 348 | 302
| Nb,T,Rd | 4210 | 4040 | 3880 | 3700 | 3510 | 3320 | 3120 | 2750 | 2440 | 2200 | 2010 | 1870 | 1770 | 1690 | 1620 | 1570 | 1530
IPE V 550 | Nb,y,Rd | 6970 | 6970 | 6970 | 6970 | 6970 | 6970 | 6920 | 6830 | 6740 | 6640 | 6530 | 6410 | 6270 | 6120 | 5950 | 5750 | 5530
| Nb,z,Rd | 6770 | 6390 | 5960 | 5450 | 4860 | 4230 | 3630 | 2640 | 1960 | 1500 | 1180 | 952 | 783 | 654 | 555 | 477 | 414
| Nb,T,Rd | 6890 | 6610 | 6350 | 6080 | 5830 | 5590 | 5370 | 5000 | 4720 | 4510 | 4360 | 4240 | 4150 | 4080 | 4020 | 3980 | 3940
IPE O 550* | Nb,y,Rd | 5220 | 5220 | 5220 | 5220 | 5220 | 5220 | 5180 | 5120 | 5050 | 4980 | 4910 | 4910 | 4850 | 4730 | 4600 | 4440 | 4280
| Nb,z,Rd | 5070 | 4910 | 4600 | 4190 | 3730 | 3240 | 2770 | 2020 | 1500 | 1140 | 899 | 724 | 595 | 497 | 422 | 362 | 314
| Nb,T,Rd | 5150 | 4940 | 4720 | 4500 | 4270 | 4050 | 3840 | 3460 | 3170 | 2940 | 2780 | 2660 | 2560 | 2490 | 2430 | 2390 | 2350
IPE 550* | Nb,y,Rd | 4350 | 4350 | 4350 | 4350 | 4350 | 4350 | 4330 | 4270 | 4220 | 4160 | 4090 | 4020 | 3940 | 3850 | 3750 | 3640 | 3510
| Nb,z,Rd | 4220 | 3990 | 3720 | 3400 | 3160 | 2720 | 2320 | 1680 | 1240 | 946 | 743 | 598 | 491 | 411 | 348 | 299 | 259
| Nb,T,Rd | 4290 | 4110 | 3920 | 3730 | 3520 | 3320 | 3120 | 2760 | 2470 | 2260 | 2100 | 1990 | 1900 | 1830 | 1780 | 1730 | 1700
IPE A 550* | Nb,y,Rd | 3740 | 3740 | 3740 | 3740 | 3740 | 3740 | 3720 | 3680 | 3630 | 3580 | 3520 | 3460 | 3400 | 3320 | 3240 | 3150 | 3040
| Nb,z,Rd | 3640 | 3450 | 3230 | 2970 | 2670 | 2340 | 2030 | 1520 | 1130 | 862 | 677 | 545 | 448 | 374 | 318 | 273 | 237
| Nb,T,Rd | 3690 | 3540 | 3380 | 3210 | 3030 | 2840 | 2660 | 2320 | 2050 | 1840 | 1690 | 1580 | 1490 | 1430 | 1380 | 1340 | 1300
IPE V 500 | Nb,y,Rd | 5660 | 5660 | 5660 | 5660 | 5660 | 5640 | 5600 | 5520 | 5430 | 5340 | 5240 | 5120 | 4990 | 4840 | 4660 | 4470 | 4260
| Nb,z,Rd | 5480 | 5160 | 4800 | 4360 | 3860 | 3340 | 2840 | 2050 | 1520 | 1160 | 911 | 733 | 603 | 504 | 427 | 367 | 318
| Nb,T,Rd | 5570 | 5340 | 5110 | 4880 | 4670 | 4460 | 4270 | 3960 | 3720 | 3540 | 3420 | 3320 | 3250 | 3190 | 3150 | 3110 | 3080
IPE O 500* | Nb,y,Rd | 4600 | 4600 | 4600 | 4600 | 4600 | 4590 | 4560 | 4550 | 4520 | 4440 | 4360 | 4260 | 4150 | 4020 | 3880 | 3710 | 3530
| Nb,z,Rd | 4550 | 4290 | 3970 | 3600 | 3170 | 2720 | 2310 | 1660 | 1230 | 935 | 734 | 591 | 485 | 405 | 344 | 295 | 256
| Nb,T,Rd | 4530 | 4330 | 4130 | 3920 | 3720 | 3510 | 3320 | 3000 | 2750 | 2570 | 2430 | 2340 | 2260 | 2200 | 2160 | 2120 | 2090
IPE 500* | Nb,y,Rd | 3850 | 3850 | 3850 | 3850 | 3850 | 3830 | 3810 | 3750 | 3690 | 3630 | 3560 | 3480 | 3390 | 3290 | 3180 | 3040 | 2980
| Nb,z,Rd | 3720 | 3500 | 3240 | 2980 | 2680 | 2290 | 1930 | 1380 | 1010 | 770 | 604 | 485 | 398 | 333 | 282 | 242 | 210
| Nb,T,Rd | 3780 | 3610 | 3430 | 3250 | 3060 | 2860 | 2680 | 2360 | 2110 | 1930 | 1800 | 1700 | 1630 | 1570 | 1530 | 1490 | 1470
IPE A 500* | Nb,y,Rd | 3240 | 3240 | 3240 | 3240 | 3240 | 3240 | 3210 | 3170 | 3120 | 3070 | 3020 | 2950 | 2880 | 2800 | 2710 | 2610 | 2490
| Nb,z,Rd | 3150 | 2970 | 2770 | 2520 | 2240 | 1950 | 1720 | 1240 | 911 | 694 | 544 | 438 | 359 | 300 | 255 | 218 | 190
| Nb,T,Rd | 3190 | 3050 | 2900 | 2740 | 2580 | 2410 | 2240 | 1950 | 1720 | 1550 | 1420 | 1330 | 1260 | 1210 | 1170 | 1140 | 1110
IPE V 450 | Nb,y,Rd | 4550 | 4550 | 4550 | 4550 | 4550 | 4510 | 4480 | 4400 | 4320 | 4230 | 4130 | 4020 | 3880 | 3730 | 3550 | 3350 | 3140
| Nb,z,Rd | 4390 | 4120 | 3800 | 3420 | 2990 | 2550 | 2150 | 1530 | 1130 | 859 | 674 | 542 | 445 | 371 | 315 | 270 | 234
| Nb,T,Rd | 4460 | 4260 | 4060 | 3870 | 3680 | 3500 | 3340 | 3070 | 2880 | 2740 | 2630 | 2560 | 2500 | 2460 | 2420 | 2390 | 2370
IPE O 450 | Nb,y,Rd | 4060 | 4060 | 4060 | 4060 | 4050 | 4020 | 3990 | 3930 | 3850 | 3770 | 3680 | 3580 | 3460 | 3320 | 3160 | 2990 | 2800
| Nb,z,Rd | 3900 | 3660 | 3370 | 3020 | 2630 | 2240 | 1880 | 1340 | 986 | 750 | 588 | 473 | 388 | 324 | 274 | 236 | 204
| Nb,T,Rd | 3970 | 3780 | 3600 | 3410 | 3220 | 3040 | 2870 | 2590 | 2390 | 2250 | 2140 | 2060 | 2000 | 1960 | 1930 | 1900 | 1880
IPE 450* | Nb,y,Rd | 3330 | 3330 | 3330 | 3330 | 3320 | 3300 | 3270 | 3220 | 3160 | 3090 | 3020 | 2940 | 2840 | 2720 | 2690 | 2530 | 2360
| Nb,z,Rd | 3200 | 2990 | 2750 | 2550 | 2200 | 1850 | 1550 | 1090 | 800 | 607 | 475 | 382 | 313 | 261 | 221 | 190 | 165
| Nb,T,Rd | 3250 | 3090 | 2930 | 2760 | 2590 | 2420 | 2260 | 1990 | 1790 | 1650 | 1540 | 1470 | 1410 | 1370 | 1340 | 1310 | 1290
IPE A 450* | Nb,y,Rd | 2770 | 2770 | 2770 | 2770 | 2770 | 2750 | 2730 | 2690 | 2640 | 2590 | 2530 | 2460 | 2390 | 2300 | 2200 | 2090 | 1970
| Nb,z,Rd | 2670 | 2510 | 2320 | 2100 | 1840 | 1610 | 1370 | 974 | 714 | 542 | 425 | 341 | 280 | 234 | 198 | 170 | 147
| Nb,T,Rd | 2710 | 2580 | 2450 | 2300 | 2150 | 2000 | 1860 | 1610 | 1420 | 1290 | 1190 | 1120 | 1070 | 1030 | 998 | 973 | 953
IPE V 400 | Nb,y,Rd | 3690 | 3690 | 3690 | 3690 | 3670 | 3640 | 3600 | 3530 | 3460 | 3370 | 3260 | 3140 | 3000 | 2840 | 2660 | 2460 | 2260
| Nb,z,Rd | 3540 | 3300 | 3020 | 2690 | 2310 | 1950 | 1630 | 1150 | 841 | 638 | 500 | 401 | 329 | 275 | 233 | 200 | 173
| Nb,T,Rd | 3600 | 3420 | 3250 | 3080 | 2930 | 2780 | 2650 | 2440 | 2290 | 2190 | 2110 | 2060 | 2020 | 1990 | 1960 | 1940 | 1930
IPE O 400 | Nb,y,Rd | 3420 | 3420 | 3420 | 3420 | 3400 | 3360 | 3330 | 3270 | 3190 | 3110 | 3010 | 2890 | 2750 | 2600 | 2420 | 2230 | 2050
| Nb,z,Rd | 3270 | 3040 | 2780 | 2450 | 2100 | 1760 | 1460 | 1030 | 751 | 569 | 445 | 357 | 293 | 244 | 207 | 178 | 154
| Nb,T,Rd | 3320 | 3160 | 2980 | 2810 | 2640 | 2480 | 2340 | 2120 | 1950 | 1840 | 1760 | 1700 | 1660 | 1620 | 1600 | 1580 | 1560
IPE 400* | Nb,y,Rd | 2880 | 2880 | 2880 | 2880 | 2860 | 2840 | 2810 | 2760 | 2700 | 2630 | 2540 | 2500 | 2410 | 2260 | 2110 | 1940 | 1780
| Nb,z,Rd | 2750 | 2560 | 2410 | 2120 | 1800 | 1500 | 1240 | 871 | 635 | 481 | 376 | 302 | 247 | 206 | 175 | 150 | 130
| Nb,T,Rd | 2800 | 2650 | 2500 | 2350 | 2200 | 2050 | 1920 | 1700 | 1550 | 1440 | 1360 | 1310 | 1260 | 1230 | 1210 | 1190 | 1170
IPE A 400* | Nb,y,Rd | 2400 | 2400 | 2400 | 2400 | 2390 | 2370 | 2350 | 2300 | 2260 | 2200 | 2140 | 2060 | 1970 | 1870 | 1760 | 1630 | 1520
| Nb,z,Rd | 2300 | 2150 | 1980 | 1760 | 1520 | 1320 | 1100 | 770 | 562 | 426 | 333 | 267 | 219 | 183 | 155 | 133 | 115
| Nb,T,Rd | 2340 | 2220 | 2090 | 1960 | 1820 | 1690 | 1570 | 1370 | 1220 | 1120 | 1050 | 996 | 956 | 926 | 903 | 884 | 870
IPE O 360 | Nb,y,Rd | 2990 | 2990 | 2990 | 2980 | 2950 | 2920 | 2880 | 2820 | 2740 | 2650 | 2540 | 2410 | 2260 | 2080 | 1900 | 1720 | 1560
| Nb,z,Rd | 2840 | 2630 | 2380 | 2070 | 1750 | 1450 | 1200 | 834 | 607 | 459 | 358 | 287 | 236 | 196 | 166 | 143 | 124
| Nb,T,Rd | 2880 | 2730 | 2580 | 2420 | 2270 | 2140 | 2020 | 1830 | 1700 | 1620 | 1550 | 1510 | 1480 | 1450 | 1430 | 1410 | 1400
IPE 360* | Nb,y,Rd | 2500 | 2500 | 2500 | 2490 | 2460 | 2440 | 2420 | 2360 | 2300 | 2250 | 2190 | 2080 | 1940 | 1790 | 1630 | 1480 | 1330
| Nb,z,Rd | 2370 | 2250 | 2040 | 1770 | 1480 | 1220 | 1010 | 699 | 507 | 383 | 299 | 240 | 197 | 164 | 139 | 119 | 103
| Nb,T,Rd | 2410 | 2280 | 2140 | 2000 | 1860 | 1740 | 1620 | 1440 | 1320 | 1230 | 1170 | 1130 | 1100 | 1070 | 1050 | 1040 | 1020
IPE A 360* | Nb,y,Rd | 2130 | 2130 | 2130 | 2120 | 2100 | 2080 | 2060 | 2020 | 1960 | 1900 | 1830 | 1740 | 1640 | 1530 | 1440 | 1310 | 1180
| Nb,z,Rd | 2030 | 1880 | 1710 | 1510 | 1320 | 1100 | 903 | 629 | 457 | 346 | 270 | 217 | 177 | 148 | 125 | 107 | 93.1
| Nb,T,Rd | 2060 | 1940 | 1830 | 1700 | 1580 | 1460 | 1350 | 1180 | 1060 | 981 | 923 | 881 | 850 | 826 | 808 | 793 | 781
IPE O 330 | Nb,y,Rd | 2580 | 2580 | 2580 | 2560 | 2530 | 2500 | 2470 | 2400 | 2320 | 2230 | 2110 | 1970 | 1810 | 1640 | 1470 | 1310 | 1170
| Nb,z,Rd | 2430 | 2230 | 1990 | 1710 | 1410 | 1150 | 943 | 651 | 471 | 355 | 277 | 222 | 182 | 152 | 128 | 110 | 95.3
| Nb,T,Rd | 2480 | 2340 | 2200 | 2060 | 1930 | 1820 | 1720 | 1570 | 1470 | 1400 | 1350 | 1320 | 1290 | 1270 | 1260 | 1250 | 1240
IPE 330* | Nb,y,Rd | 2160 | 2160 | 2160 | 2150 | 2120 | 2100 | 2080 | 2040 | 2000 | 1920 | 1810 | 1690 | 1550 | 1400 | 1260 | 1120 | 1000
| Nb,z,Rd | 2040 | 1910 | 1690 | 1440 | 1180 | 959 | 781 | 537 | 388 | 293 | 228 | 183 | 149 | 125 | 105 | 90.3 | 78.3
| Nb,T,Rd | 2070 | 1950 | 1820 | 1700 | 1570 | 1460 | 1370 | 1220 | 1120 | 1060 | 1010 | 978 | 954 | 935 | 921 | 909 | 900
IPE A 330* | Nb,y,Rd | 1840 | 1840 | 1840 | 1830 | 1810 | 1790 | 1770 | 1720 | 1670 | 1600 | 1520 | 1420 | 1350 | 1220 | 1100 | 979 | 873
| Nb,z,Rd | 1730 | 1590 | 1420 | 1250 | 1030 | 834 | 680 | 467 | 338 | 254 | 198 | 159 | 130 | 108 | 91.6 | 78.5 | 68
| Nb,T,Rd | 1760 | 1660 | 1550 | 1430 | 1320 | 1210 | 1120 | 978 | 884 | 820 | 776 | 744 | 720 | 703 | 689 | 678 | 670
IPE O 300 | Nb,y,Rd | 2230 | 2230 | 2230 | 2200 | 2170 | 2140 | 2120 | 2050 | 1960 | 1860 | 1730 | 1580 | 1420 | 1260 | 1120 | 988 | 875
| Nb,z,Rd | 2080 | 1900 | 1670 | 1400 | 1140 | 922 | 749 | 513 | 370 | 278 | 217 | 174 | 142 | 118 | 100 | 85.7 | 74.3
| Nb,T,Rd | 2130 | 2000 | 1870 | 1750 | 1630 | 1540 | 1450 | 1330 | 1250 | 1200 | 1160 | 1140 | 1120 | 1100 | 1090 | 1080 | 1070
IPE 300* | Nb,y,Rd | 1870 | 1870 | 1870 | 1850 | 1840 | 1840 | 1810 | 1750 | 1680 | 1590 | 1480 | 1350 | 1210 | 1070 | 946 | 835 | 739
| Nb,z,Rd | 1780 | 1610 | 1400 | 1170 | 942 | 756 | 611 | 417 | 300 | 226 | 176 | 141 | 115 | 95.8 | 81 | 69.4 | 60.1
| Nb,T,Rd | 1780 | 1660 | 1550 | 1430 | 1320 | 1220 | 1140 | 1020 | 937 | 885 | 849 | 823 | 804 | 789 | 778 | 769 | 762
IPE A 300* | Nb,y,Rd | 1570 | 1570 | 1570 | 1550 | 1530 | 1510 | 1490 | 1440 | 1390 | 1320 | 1250 | 1160 | 1040 | 916 | 808 | 713 | 631
| Nb,z,Rd | 1460 | 1340 | 1210 | 1010 | 811 | 650 | 526 | 359 | 258 | 194 | 151 | 121 | 98.8 | 82.3 | 69.6 | 59.6 | 51.7
| Nb,T,Rd | 1500 | 1400 | 1290 | 1190 | 1080 | 991 | 913 | 796 | 720 | 670 | 635 | 610 | 592 | 578 | 568 | 559 | 553
IPE O 270 | Nb,y,Rd | 1910 | 1910 | 1900 | 1870 | 1850 | 1820 | 1790 | 1720 | 1630 | 1520 | 1380 | 1230 | 1080 | 939 | 819 | 717 | 631
| Nb,z,Rd | 1750 | 1560 | 1330 | 1070 | 843 | 666 | 534 | 361 | 259 | 194 | 151 | 121 | 98.5 | 82 | 69.3 | 59.3 | 51.4
| Nb,T,Rd | 1800 | 1680 | 1560 | 1460 | 1370 | 1300 | 1240 | 1160 | 1110 | 1070 | 1050 | 1030 | 1020 | 1010 | 1010 | 1000 | 996
IPE 270 | Nb,y,Rd | 1630 | 1630 | 1620 | 1600 | 1570 | 1550 | 1520 | 1460 | 1380 | 1280 | 1160 | 1020 | 896 | 780 | 679 | 594 | 522
| Nb,z,Rd | 1490 | 1320 | 1110 | 888 | 695 | 548 | 438 | 296 | 212 | 159 | 123 | 98.4 | 80.4 | 66.9 | 56.6 | 48.4 | 41.9
| Nb,T,Rd | 1530 | 1420 | 1310 | 1200 | 1110 | 1040 | 974 | 889 | 835 | 800 | 776 | 759 | 746 | 737 | 730 | 724 | 719
IPE A 270* | Nb,y,Rd | 1330 | 1330 | 1320 | 1310 | 1290 | 1270 | 1250 | 1200 | 1140 | 1090 | 989 | 876 | 765 | 666 | 580 | 507 | 446
| Nb,z,Rd | 1220 | 1090 | 950 | 759 | 594 | 468 | 374 | 252 | 181 | 135 | 105 | 84.1 | 68.7 | 57.2 | 48.3 | 41.4 | 35.8
| Nb,T,Rd | 1250 | 1160 | 1060 | 967 | 881 | 808 | 750 | 667 | 615 | 581 | 558 | 542 | 530 | 521 | 514 | 508 | 504
IPE O 240 | Nb,y,Rd | 1550 | 1550 | 1530 | 1510 | 1480 | 1450 | 1420 | 1350 | 1250 | 1120 | 981 | 844 | 722 | 619 | 534 | 464 | 406
| Nb,z,Rd | 1390 | 1200 | 970 | 747 | 571 | 444 | 352 | 236 | 168 | 126 | 97.5 | 77.8 | 63.5 | 52.8 | 44.6 | 38.2 | 33
| Nb,T,Rd | 1440 | 1330 | 1240 | 1150 | 1090 | 1040 | 1000 | 948 | 916 | 895 | 881 | 871 | 863 | 858 | 854 | 851 | 848
IPE 240 | Nb,y,Rd | 1390 | 1390 | 1370 | 1350 | 1320 | 1300 | 1270 | 1200 | 1110 | 1000 | 875 | 752 | 643 | 551 | 475 | 413 | 361
| Nb,z,Rd | 1240 | 1060 | 852 | 651 | 496 | 385 | 305 | 204 | 145 | 109 | 84.2 | 67.1 | 54.8 | 45.6 | 38.5 | 32.9 | 28.5
| Nb,T,Rd | 1280 | 1180 | 1080 | 1000 | 935 | 883 | 843 | 790 | 757 | 736 | 722 | 712 | 704 | 699 | 694 | 691 | 689
IPE A 240* | Nb,y,Rd | 1150 | 1150 | 1140 | 1120 | 1100 | 1080 | 1060 | 1020 | 947 | 850 | 743 | 638 | 545 | 467 | 403 | 350 | 306
| Nb,z,Rd | 1050 | 904 | 723 | 552 | 420 | 326 | 258 | 172 | 123 | 91.8 | 71.2 | 56.8 | 46.3 | 38.5 | 32.5 | 27.8 | 24.1
| Nb,T,Rd | 1060 | 972 | 884 | 804 | 738 | 686 | 646 | 592 | 559 | 538 | 523 | 513 | 506 | 501 | 496 | 493 | 490
IPE AA 240* | Nb,y,Rd | 1080 | 1080 | 1070 | 1050 | 1040 | 1020 | 995 | 944 | 892 | 812 | 709 | 610 | 521 | 447 | 385 | 335 | 293
| Nb,z,Rd | 968 | 864 | 694 | 531 | 405 | 314 | 249 | 166 | 119 | 88.6 | 68.7 | 54.8 | 44.7 | 37.2 | 31.4 | 26.9 | 23.3
| Nb,T,Rd | 998 | 914 | 830 | 753 | 688 | 637 | 597 | 544 | 511 | 490 | 476 | 466 | 459 | 453 | 449 | 446 | 443
IPE O 220 | Nb,y,Rd | 1330 | 1320 | 1300 | 1280 | 1260 | 1230 | 1200 | 1120 | 1010 | 883 | 753 | 635 | 536 | 456 | 391 | 339 | 296
| Nb,z,Rd | 1160 | 981 | 764 | 571 | 430 | 331 | 262 | 174 | 124 | 92.4 | 71.6 | 57.1 | 46.6 | 38.7 | 32.7 | 28 | 24.2
| Nb,T,Rd | 1210 | 1120 | 1030 | 962 | 907 | 866 | 836 | 795 | 770 | 754 | 744 | 736 | 731 | 727 | 724 | 721 | 719
IPE 220 | Nb,y,Rd | 1190 | 1180 | 1160 | 1140 | 1120 | 1100 | 1070 | 995 | 899 | 784 | 667 | 562 | 475 | 404 | 346 | 300 | 261
| Nb,z,Rd | 1030 | 865 | 667 | 495 | 371 | 286 | 225 | 150 | 106 | 79.5 | 61.5 | 49 | 40 | 33.2 | 28.1 | 24 | 20.8
| Nb,T,Rd | 1080 | 985 | 899 | 826 | 770 | 727 | 696 | 654 | 629 | 613 | 602 | 594 | 589 | 585 | 581 | 579 | 577
IPE A 220* | Nb,y,Rd | 982 | 979 | 963 | 947 | 947 | 927 | 902 | 840 | 758 | 660 | 560 | 472 | 398 | 338 | 290 | 251 | 219
| Nb,z,Rd | 874 | 729 | 560 | 415 | 311 | 239 | 188 | 125 | 88.8 | 66.3 | 51.3 | 40.9 | 33.4 | 27.7 | 23.4 | 20 | 17.3
| Nb,T,Rd | 891 | 807 | 725 | 653 | 595 | 552 | 520 | 477 | 451 | 435 | 424 | 416 | 411 | 407 | 404 | 401 | 399
IPE AA 220* | Nb,y,Rd | 927 | 924 | 910 | 894 | 877 | 858 | 836 | 803 | 725 | 631 | 536 | 451 | 381 | 324 | 278 | 240 | 210
| Nb,z,Rd | 821 | 697 | 536 | 398 | 298 | 229 | 181 | 120 | 85.4 | 63.7 | 49.4 | 39.3 | 32.1 | 26.7 | 22.5 | 19.3 | 16.7
| Nb,T,Rd | 841 | 761 | 681 | 610 | 554 | 511 | 479 | 437 | 411 | 395 | 385 | 377 | 372 | 368 | 364 | 362 | 360
IPE O 200 | Nb,y,Rd | 1140 | 1130 | 1110 | 1080 | 1060 | 1030 | 998 | 913 | 800 | 676 | 561 | 466 | 390 | 330 | 282 | 243 | 212
| Nb,z,Rd | 968 | 785 | 583 | 423 | 314 | 240 | 188 | 125 | 88.4 | 65.9 | 51 | 40.6 | 33.1 | 27.5 | 23.2 | 19.9 | 17.2
| Nb,T,Rd | 1020 | 939 | 867 | 812 | 772 | 743 | 722 | 694 | 678 | 667 | 661 | 656 | 652 | 650 | 648 | 646 | 645
IPE 200 | Nb,y,Rd | 1010 | 1000 | 985 | 965 | 943 | 917 | 887 | 809 | 708 | 597 | 495 | 410 | 343 | 290 | 247 | 213 | 186
| Nb,z,Rd | 855 | 684 | 501 | 361 | 267 | 204 | 160 | 106 | 74.9 | 55.8 | 43.2 | 34.4 | 28 | 23.3 | 19.6 | 16.8 | 14.5
| Nb,T,Rd | 905 | 821 | 748 | 691 | 650 | 620 | 598 | 569 | 553 | 542 | 535 | 530 | 527 | 524 | 522 | 520 | 519
IPE A 200* | Nb,y,Rd | 817 | 810 | 796 | 793 | 777 | 756 | 731 | 666 | 582 | 490 | 406 | 336 | 281 | 237 | 203 | 175 | 152
| Nb,z,Rd | 704 | 562 | 411 | 296 | 218 | 167 | 131 | 86.4 | 61.2 | 45.6 | 35.3 | 28.1 | 22.9 | 19 | 16 | 13.7 | 11.9
| Nb,T,Rd | 727 | 651 | 580 | 523 | 480 | 448 | 426 | 396 | 379 | 368 | 361 | 356 | 352 | 349 | 347 | 345 | 344
IPE AA 200* | Nb,y,Rd | 796 | 789 | 775 | 773 | 756 | 736 | 711 | 647 | 564 | 474 | 392 | 325 | 271 | 229 | 196 | 169 | 147
| Nb,z,Rd | 684 | 544 | 396 | 284 | 210 | 160 | 125 | 82.8 | 58.7 | 43.7 | 33.8 | 26.9 | 21.9 | 18.2 | 15.4 | 13.1 | 11.4
| Nb,T,Rd | 708 | 632 | 561 | 504 | 460 | 429 | 406 | 376 | 359 | 348 | 341 | 336 | 332 | 329 | 327 | 326 | 324
IPE O 180 | Nb,y,Rd | 962 | 948 | 929 | 906 | 881 | 851 | 814 | 720 | 604 | 492 | 399 | 327 | 272 | 228 | 194 | 167 | 146
| Nb,z,Rd | 791 | 609 | 430 | 305 | 223 | 169 | 133 | 87.4 | 61.8 | 46 | 35.6 | 28.3 | 23.1 | 19.1 | 16.2 | 13.8 | 11.9
| Nb,T,Rd | 853 | 778 | 719 | 676 | 647 | 626 | 611 | 592 | 580 | 573 | 569 | 566 | 563 | 561 | 560 | 559 | 558
IPE 180 | Nb,y,Rd | 848 | 836 | 819 | 799 | 776 | 749 | 717 | 633 | 530 | 431 | 350 | 287 | 238 | 200 | 170 | 147 | 127
| Nb,z,Rd | 693 | 529 | 372 | 262 | 192 | 146 | 114 | 75 | 53 | 39.5 | 30.5 | 24.3 | 19.8 | 16.4 | 13.8 | 11.8 | 10.2
| Nb,T,Rd | 746 | 671 | 610 | 564 | 532 | 509 | 493 | 472 | 460 | 453 | 448 | 444 | 441 | 440 | 438 | 437 | 436
IPE A 180 | Nb,y,Rd | 696 | 686 | 671 | 655 | 636 | 613 | 586 | 516 | 431 | 350 | 284 | 232 | 193 | 162 | 138 | 119 | 103
| Nb,z,Rd | 569 | 434 | 305 | 215 | 157 | 119 | 93.4 | 61.5 | 43.5 | 32.4 | 25 | 19.9 | 16.2 | 13.5 | 11.4 | 9.71 | 8.39
| Nb,T,Rd | 606 | 533 | 468 | 418 | 383 | 358 | 341 | 318 | 305 | 297 | 292 | 288 | 285 | 283 | 282 | 281 | 280
IPE AA 180 | Nb,y,Rd | 674 | 664 | 650 | 634 | 616 | 594 | 567 | 498 | 415 | 336 | 272 | 222 | 184 | 155 | 132 | 114 | 98.7
| Nb,z,Rd | 549 | 417 | 291 | 205 | 150 | 114 | 88.9 | 58.6 | 41.4 | 30.8 | 23.8 | 18.9 | 15.4 | 12.8 | 10.8 | 9.23 | 7.98
| Nb,T,Rd | 586 | 514 | 449 | 399 | 364 | 339 | 322 | 300 | 287 | 279 | 273 | 270 | 267 | 265 | 263 | 262 | 261
IPE 160 | Nb,y,Rd | 714 | 698 | 680 | 660 | 636 | 606 | 570 | 478 | 381 | 301 | 240 | 195 | 161 | 135 | 114 | 98.2 | 85.2
| Nb,z,Rd | 555 | 396 | 266 | 184 | 133 | 100 | 78.3 | 51.4 | 36.3 | 26.9 | 20.8 | 16.5 | 13.5 | 11.2 | 9.42 | 8.05 | 6.96
| Nb,T,Rd | 615 | 553 | 506 | 475 | 454 | 439 | 429 | 416 | 409 | 404 | 401 | 399 | 397 | 396 | 395 | 395 | 394
IPE A 160 | Nb,y,Rd | 575 | 562 | 548 | 531 | 512 | 487 | 457 | 382 | 304 | 239 | 191 | 155 | 128 | 107 | 90.8 | 78 | 67.7
| Nb,z,Rd | 446 | 317 | 212 | 147 | 106 | 80.1 | 62.5 | 41 | 28.9 | 21.5 | 16.6 | 13.2 | 10.7 | 8.91 | 7.51 | 6.42 | 5.55
| Nb,T,Rd | 488 | 426 | 375 | 339 | 315 | 299 | 287 | 273 | 265 | 260 | 256 | 254 | 252 | 251 | 250 | 250 | 249
IPE AA 160 | Nb,y,Rd | 557 | 544 | 530 | 514 | 495 | 471 | 441 | 367 | 291 | 229 | 183 | 148 | 122 | 102 | 86.7 | 74.5 | 64.6
| Nb,z,Rd | 429 | 303 | 202 | 139 | 101 | 76.1 | 59.3 | 38.9 | 27.4 | 20.4 | 15.7 | 12.5 | 10.2 | 8.45 | 7.12 | 6.09 | 5.26
| Nb,T,Rd | 472 | 410 | 359 | 323 | 299 | 282 | 271 | 256 | 248 | 243 | 240 | 237 | 236 | 234 | 234 | 233 | 232
IPE 140 | Nb,y,Rd | 579 | 563 | 546 | 525 | 498 | 464 | 423 | 331 | 253 | 195 | 154 | 124 | 102 | 84.9 | 71.9 | 61.7 | 53.5
| Nb,z,Rd | 424 | 282 | 182 | 124 | 89 | 66.9 | 52.1 | 34.1 | 24 | 17.8 | 13.7 | 10.9 | 8.87 | 7.36 | 6.21 | 5.3 | 4.58
| Nb,T,Rd | 491 | 442 | 408 | 387 | 373 | 364 | 358 | 350 | 345 | 343 | 341 | 340 | 339 | 338 | 337 | 337 | 337
IPE A 140 | Nb,y,Rd | 473 | 460 | 445 | 428 | 406 | 377 | 343 | 268 | 204 | 157 | 124 | 99.8 | 81.9 | 68.4 | 58 | 49.7 | 43.1
| Nb,z,Rd | 347 | 230 | 149 | 101 | 72.8 | 54.7 | 42.6 | 27.8 | 19.6 | 14.5 | 11.2 | 8.91 | 7.25 | 6.02 | 5.07 | 4.33 | 3.74
| Nb,T,Rd | 393 | 341 | 303 | 278 | 261 | 250 | 243 | 234 | 229 | 225 | 223 | 222 | 221 | 220 | 219 | 219 | 218
IPE AA 140 | Nb,y,Rd | 451 | 439 | 425 | 408 | 386 | 358 | 325 | 252 | 192 | 147 | 116 | 93.5 | 76.7 | 64.1 | 54.3 | 46.6 | 40.4
| Nb,z,Rd | 328 | 216 | 139 | 94.5 | 68 | 51.1 | 39.7 | 26 | 18.3 | 13.6 | 10.5 | 8.31 | 6.76 | 5.61 | 4.73 | 4.04 | 3.49
| Nb,T,Rd | 374 | 321 | 282 | 257 | 240 | 229 | 222 | 212 | 207 | 204 | 202 | 200 | 199 | 198 | 198 | 197 | 197
IPE 120 | Nb,y,Rd | 462 | 446 | 428 | 404 | 372 | 333 | 289 | 211 | 156 | 118 | 92.4 | 74 | 60.6 | 50.5 | 42.7 | 36.6 | 31.7
| Nb,z,Rd | 309 | 188 | 118 | 79 | 56.4 | 42.3 | 32.8 | 21.4 | 15 | 11.1 | 8.58 | 6.82 | 5.54 | 4.6 | 3.87 | 3.31 | 2.86
| Nb,T,Rd | 388 | 354 | 334 | 322 | 315 | 310 | 307 | 303 | 301 | 300 | 299 | 298 | 298 | 297 | 297 | 297 | 297
IPE A 120 | Nb,y,Rd | 384 | 371 | 356 | 335 | 308 | 274 | 237 | 172 | 127 | 95.9 | 74.9 | 60 | 49.1 | 40.9 | 34.6 | 29.7 | 25.7
| Nb,z,Rd | 253 | 152 | 94.4 | 63.3 | 45.2 | 33.9 | 26.3 | 17.1 | 12 | 8.91 | 6.87 | 5.45 | 4.43 | 3.68 | 3.1 | 2.65 | 2.29
| Nb,T,Rd | 315 | 277 | 254 | 239 | 230 | 225 | 221 | 216 | 213 | 212 | 211 | 210 | 209 | 209 | 209 | 208 | 208
IPE AA 120 | Nb,y,Rd | 374 | 361 | 345 | 325 | 298 | 264 | 228 | 165 | 121 | 91.9 | 71.8 | 57.5 | 47 | 39.2 | 33.1 | 28.4 | 24.6
| Nb,z,Rd | 244 | 146 | 90.7 | 60.8 | 43.4 | 32.5 | 25.2 | 16.4 | 11.5 | 8.55 | 6.59 | 5.23 | 4.25 | 3.53 | 2.97 | 2.54 | 2.19
| Nb,T,Rd | 303 | 265 | 240 | 226 | 217 | 211 | 207 | 202 | 199 | 197 | 196 | 196 | 195 | 195 | 194 | 194 | 194
IPE 100 | Nb,y,Rd | 356 | 340 | 319 | 290 | 252 | 212 | 175 | 121 | 87.1 | 65.4 | 50.8 | 40.6 | 33.1 | 27.5 | 23.3 | 19.9 | 17.2
| Nb,z,Rd | 206 | 115 | 69.5 | 46.2 | 32.8 | 24.5 | 19 | 12.3 | 8.65 | 6.41 | 4.93 | 3.91 | 3.18 | 2.64 | 2.22 | 1.9 | 1.64
| Nb,T,Rd | 300 | 281 | 272 | 266 | 263 | 261 | 260 | 258 | 257 | 257 | 257 | 256 | 256 | 256 | 256 | 256 | 256
IPE A 100 | Nb,y,Rd | 303 | 290 | 271 | 246 | 212 | 177 | 146 | 101 | 72.4 | 54.3 | 42.2 | 33.7 | 27.5 | 22.9 | 19.3 | 16.5 | 14.3
| Nb,z,Rd | 172 | 95.3 | 57.7 | 38.3 | 27.2 | 20.3 | 15.7 | 10.2 | 7.16 | 5.3 | 4.08 | 3.24 | 2.63 | 2.18 | 1.84 | 1.57 | 1.35
| Nb,T,Rd | 247 | 225 | 213 | 207 | 203 | 201 | 199 | 197 | 196 | 195 | 195 | 194 | 194 | 194 | 194 | 194 | 194
IPE AA 100 | Nb,y,Rd | 296 | 283 | 265 | 239 | 206 | 171 | 141 | 97 | 69.8 | 52.3 | 40.6 | 32.4 | 26.5 | 22 | 18.6 | 15.9 | 13.8
| Nb,z,Rd | 167 | 91.8 | 55.5 | 36.9 | 26.2 | 19.5 | 15.1 | 9.82 | 6.89 | 5.1 | 3.92 | 3.11 | 2.53 | 2.1 | 1.77 | 1.51 | 1.3
| Nb,T,Rd | 241 | 218 | 206 | 199 | 195 | 193 | 191 | 189 | 188 | 187 | 186 | 186 | 186 | 186 | 186 | 185 | 185
IPE 80 | Nb,y,Rd | 257 | 240 | 213 | 178 | 141 | 111 | 88.4 | 59 | 42 | 31.3 | 24.2 | 19.3 | 15.7 | 13 | 11 | 9.41 | 8.13
| Nb,z,Rd | 122 | 63.6 | 37.9 | 25 | 17.7 | 13.1 | 10.2 | 6.59 | 4.61 | 3.41 | 2.62 | 2.08 | 1.69 | 1.4 | 1.18 | 1.01 | 0.869
| Nb,T,Rd | 222 | 213 | 208 | 206 | 205 | 204 | 204 | 203 | 203 | 203 | 203 | 202 | 202 | 202 | 202 | 202 | 202
IPE A 80 | Nb,y,Rd | 216 | 201 | 178 | 147 | 116 | 90.6 | 72 | 48 | 34.1 | 25.4 | 19.7 | 15.7 | 12.8 | 10.6 | 8.93 | 7.64 | 6.6
| Nb,z,Rd | 102 | 52.7 | 31.3 | 20.7 | 14.6 | 10.9 | 8.4 | 5.45 | 3.81 | 2.82 | 2.17 | 1.72 | 1.4 | 1.16 | 0.974 | 0.832 | 0.718
| Nb,T,Rd | 177 | 165 | 160 | 157 | 155 | 154 | 153 | 152 | 152 | 152 | 152 | 151 | 151 | 151 | 151 | 151 | 151
IPE AA 80 | Nb,y,Rd | 212 | 198 | 175 | 145 | 114 | 89.6 | 71.3 | 47.6 | 33.8 | 25.2 | 19.5 | 15.5 | 12.6 | 10.5 | 8.85 | 7.56 | 6.54
| Nb,z,Rd | 100 | 51.9 | 30.8 | 20.3 | 14.4 | 10.7 | 8.27 | 5.36 | 3.75 | 2.78 | 2.13 | 1.69 | 1.38 | 1.14 | 0.959 | 0.819 | 0.707
| Nb,T,Rd | 174 | 162 | 156 | 153 | 152 | 151 | 150 | 149 | 149 | 148 | 148 | 148 | 148 | 148 | 148 | 148 | 148
* The section may be Class 4 under axial compression Values in italic type indicate that the section is a Class 4 section in pure compression and allowance has been made in calculating the resistance For values of the compression cross-sectional resistance, Nc,Rd, see values of Npl,Rd in tables for axial force and bending
This data was downloaded from the Orange Book website (http://orangebook.arcelormittal.com/design-data/uk-na/beams/ipe/axial-compression/s355/) on 06/01/2019 at 10:52 © 2019, SCI and ArcelorMittal Commercial Sections S.A. This data is subject to the same terms as defined by the Orange Book website (http://orangebook.arcelormittal.com/terms-conditions/)