## L-equal-compression-S355-Euroco
Eurocode 3 - UK National Annex (EN 1993-1-1:2005)
Equal leg angles - L, Axial compression resistance for: S355
Section designation |  | Area | Radius of gyration |  |  | Buckling mode | Flexural buckling resistance F, and torsional buckling resistance T, (kN) for System length L (m)
Size | Thickness |  | Axis a-a | Axis b-b | Axis v-v
h x h | t
mm | mm | cm2 | cm | cm | cm |  | 1 | 1.5 | 2 | 2.5 | 3 | 3.5 | 4 | 5 | 6 | 7 | 8 | 9 | 10 | 11 | 12 | 13 | 14
300x300 | 35.0 | 197.0 | 9.11 | 9.11 | 5.83 | F | 5680 | 5510 | 5320 | 5130 | 4850 | 4520 | 4180 | 3530 | 2960 | 2490 | 2110 | 1810 | 1560 | 1360 | 1190 | 1050 | 935
[6 empty] | T | 5950 | 5950 | 5950 | 5950 | 5950 | 5950 | 5950 | 5950 | 5950 | 5950 | 5950 | 5950 | 5950 | 5950 | 5950 | 5950 | 5950
| 34.0 | 191.0 | 9.12 | 9.12 | 5.84 | F | 5530 | 5360 | 5180 | 4990 | 4730 | 4400 | 4070 | 3440 | 2890 | 2430 | 2060 | 1760 | 1520 | 1320 | 1160 | 1020 | 912
[6 empty] | T | 5740 | 5740 | 5740 | 5740 | 5740 | 5740 | 5740 | 5740 | 5740 | 5740 | 5740 | 5740 | 5740 | 5740 | 5740 | 5740 | 5740
| 33.0 | 186.0 | 9.13 | 9.13 | 5.84 | F | 5380 | 5210 | 5040 | 4860 | 4600 | 4280 | 3960 | 3350 | 2810 | 2360 | 2000 | 1710 | 1480 | 1280 | 1130 | 997 | 887
[6 empty] | T | 5530 | 5530 | 5530 | 5530 | 5530 | 5530 | 5530 | 5530 | 5530 | 5530 | 5530 | 5530 | 5530 | 5530 | 5530 | 5530 | 5530
| 32.0 | 181.0 | 9.15 | 9.15 | 5.85 | F | 5220 | 5060 | 4900 | 4720 | 4460 | 4160 | 3850 | 3260 | 2730 | 2300 | 1950 | 1670 | 1440 | 1250 | 1100 | 970 | 863
[6 empty] | T | 5320 | 5320 | 5320 | 5320 | 5320 | 5320 | 5320 | 5320 | 5320 | 5320 | 5320 | 5320 | 5320 | 5320 | 5320 | 5320 | 5320
| 31.0* | 175.0 | 9.16 | 9.16 | 5.85 | F | 5070 | 4920 | 4750 | 4580 | 4330 | 4040 | 3740 | 3160 | 2650 | 2230 | 1890 | 1620 | 1400 | 1220 | 1070 | 942 | 838
[6 empty] | T | 5100 | 5100 | 5100 | 5100 | 5100 | 5100 | 5100 | 5100 | 5100 | 5100 | 5100 | 5100 | 5100 | 5100 | 5100 | 5100 | 5100
| 30.0* | 170.0 | 9.17 | 9.17 | 5.86 | F | 4910 | 4760 | 4610 | 4440 | 4200 | 3920 | 3630 | 3070 | 2580 | 2170 | 1840 | 1570 | 1360 | 1180 | 1040 | 915 | 814
[6 empty] | T | 4890 | 4890 | 4890 | 4890 | 4890 | 4890 | 4890 | 4890 | 4890 | 4890 | 4890 | 4890 | 4890 | 4890 | 4890 | 4890 | 4890
| 29.0* | 165.0 | 9.18 | 9.18 | 5.86 | F | 4760 | 4610 | 4460 | 4300 | 4070 | 3790 | 3510 | 2970 | 2490 | 2100 | 1780 | 1520 | 1310 | 1140 | 1000 | 886 | 789
[6 empty] | T | 4670 | 4670 | 4670 | 4670 | 4670 | 4670 | 4670 | 4670 | 4670 | 4670 | 4670 | 4670 | 4670 | 4670 | 4670 | 4670 | 4670
| 28.0* | 159.0 | 9.19 | 9.19 | 5.87 | F | 4600 | 4460 | 4310 | 4160 | 3940 | 3670 | 3400 | 2880 | 2420 | 2030 | 1720 | 1470 | 1270 | 1110 | 972 | 859 | 764
[6 empty] | T | 4450 | 4450 | 4450 | 4450 | 4450 | 4450 | 4450 | 4450 | 4450 | 4450 | 4450 | 4450 | 4450 | 4450 | 4450 | 4450 | 4450
| 27.0* | 154.0 | 9.20 | 9.20 | 5.87 | F | 4450 | 4320 | 4180 | 4020 | 3810 | 3550 | 3290 | 2780 | 2340 | 1970 | 1670 | 1430 | 1230 | 1070 | 940 | 831 | 740
[6 empty] | T | 4230 | 4230 | 4230 | 4230 | 4230 | 4230 | 4230 | 4230 | 4230 | 4230 | 4230 | 4230 | 4230 | 4230 | 4230 | 4230 | 4230
| 26.0* | 148.0 | 9.22 | 9.22 | 5.87 | F | 4270 | 4140 | 4010 | 3860 | 3660 | 3410 | 3160 | 2670 | 2240 | 1890 | 1600 | 1370 | 1180 | 1030 | 903 | 799 | 711
[6 empty] | T | 3990 | 3990 | 3990 | 3990 | 3990 | 3990 | 3990 | 3990 | 3990 | 3990 | 3990 | 3990 | 3990 | 3990 | 3990 | 3990 | 3990
| 25.0* | 143.0 | 9.23 | 9.23 | 5.88 | F | 4020 | 3900 | 3770 | 3640 | 3460 | 3230 | 3000 | 2540 | 2140 | 1810 | 1540 | 1320 | 1140 | 990 | 869 | 769 | 685
[6 empty] | T | 3700 | 3700 | 3700 | 3700 | 3700 | 3700 | 3700 | 3700 | 3700 | 3700 | 3700 | 3700 | 3700 | 3700 | 3700 | 3700 | 3700
250x250 | 35.0 | 163.0 | 7.54 | 7.54 | 4.87 | F | 4650 | 4470 | 4280 | 4030 | 3700 | 3360 | 3040 | 2460 | 2000 | 1650 | 1370 | 1160 | 989 | 853 | 743 | 653 | 578
[6 empty] | T | 5140 | 5140 | 5140 | 5140 | 5140 | 5140 | 5140 | 5140 | 5140 | 5140 | 5140 | 5140 | 5140 | 5140 | 5140 | 5140 | 5140
| 34.0 | 158.0 | 7.53 | 7.53 | 4.86 | F | 4520 | 4340 | 4160 | 3910 | 3590 | 3260 | 2950 | 2390 | 1940 | 1600 | 1330 | 1120 | 958 | 826 | 720 | 633 | 560
[6 empty] | T | 4970 | 4970 | 4970 | 4970 | 4970 | 4970 | 4970 | 4970 | 4970 | 4970 | 4970 | 4970 | 4970 | 4970 | 4970 | 4970 | 4970
| 33.0 | 154.0 | 7.54 | 7.54 | 4.86 | F | 4400 | 4230 | 4040 | 3800 | 3490 | 3170 | 2870 | 2320 | 1890 | 1550 | 1290 | 1090 | 932 | 804 | 700 | 615 | 545
[6 empty] | T | 4810 | 4810 | 4810 | 4810 | 4810 | 4810 | 4810 | 4810 | 4810 | 4810 | 4810 | 4810 | 4810 | 4810 | 4810 | 4810 | 4810
| 32.0 | 150.0 | 7.55 | 7.55 | 4.86 | F | 4280 | 4120 | 3940 | 3700 | 3400 | 3090 | 2790 | 2260 | 1840 | 1510 | 1260 | 1060 | 907 | 783 | 682 | 599 | 530
[6 empty] | T | 4650 | 4650 | 4650 | 4650 | 4650 | 4650 | 4650 | 4650 | 4650 | 4650 | 4650 | 4650 | 4650 | 4650 | 4650 | 4650 | 4650
| 31.0 | 145.0 | 7.56 | 7.56 | 4.86 | F | 4150 | 3990 | 3820 | 3590 | 3290 | 2990 | 2700 | 2190 | 1780 | 1470 | 1220 | 1030 | 879 | 759 | 661 | 581 | 514
[6 empty] | T | 4470 | 4470 | 4470 | 4470 | 4470 | 4470 | 4470 | 4470 | 4470 | 4470 | 4470 | 4470 | 4470 | 4470 | 4470 | 4470 | 4470
| 30.0 | 141.0 | 7.57 | 7.57 | 4.87 | F | 4020 | 3870 | 3700 | 3480 | 3200 | 2910 | 2630 | 2130 | 1730 | 1420 | 1190 | 1000 | 855 | 738 | 643 | 565 | 500
[6 empty] | T | 4300 | 4300 | 4300 | 4300 | 4300 | 4300 | 4300 | 4300 | 4300 | 4300 | 4300 | 4300 | 4300 | 4300 | 4300 | 4300 | 4300
| 29.0 | 137.0 | 7.59 | 7.59 | 4.87 | F | 3900 | 3750 | 3590 | 3370 | 3100 | 2820 | 2540 | 2060 | 1680 | 1380 | 1150 | 970 | 829 | 715 | 623 | 547 | 485
[6 empty] | T | 4130 | 4130 | 4130 | 4130 | 4130 | 4130 | 4130 | 4130 | 4130 | 4130 | 4130 | 4130 | 4130 | 4130 | 4130 | 4130 | 4130
| 28.0 | 133.0 | 7.62 | 7.62 | 4.89 | F | 3800 | 3650 | 3500 | 3290 | 3020 | 2750 | 2490 | 2020 | 1640 | 1350 | 1130 | 951 | 812 | 701 | 611 | 537 | 475
[6 empty] | T | 3970 | 3970 | 3970 | 3970 | 3970 | 3970 | 3970 | 3970 | 3970 | 3970 | 3970 | 3970 | 3970 | 3970 | 3970 | 3970 | 3970
| 27.0 | 128.0 | 7.61 | 7.61 | 4.88 | F | 3650 | 3510 | 3360 | 3160 | 2900 | 2640 | 2380 | 1930 | 1570 | 1290 | 1080 | 910 | 777 | 671 | 584 | 513 | 455
[6 empty] | T | 3780 | 3780 | 3780 | 3780 | 3780 | 3780 | 3780 | 3780 | 3780 | 3780 | 3780 | 3780 | 3780 | 3780 | 3780 | 3780 | 3780
| 26.0* | 123.0 | 7.62 | 7.62 | 4.88 | F | 3520 | 3380 | 3240 | 3050 | 2800 | 2540 | 2300 | 1860 | 1520 | 1250 | 1040 | 878 | 750 | 647 | 564 | 495 | 439
[6 empty] | T | 3600 | 3600 | 3600 | 3600 | 3600 | 3600 | 3600 | 3600 | 3600 | 3600 | 3600 | 3600 | 3600 | 3600 | 3600 | 3600 | 3600
| 25.0* | 119.0 | 7.63 | 7.63 | 4.89 | F | 3390 | 3260 | 3120 | 2940 | 2700 | 2450 | 2220 | 1800 | 1470 | 1210 | 1000 | 848 | 724 | 625 | 545 | 479 | 424
[6 empty] | T | 3420 | 3420 | 3420 | 3420 | 3420 | 3420 | 3420 | 3420 | 3420 | 3420 | 3420 | 3420 | 3420 | 3420 | 3420 | 3420 | 3420
| 24.0* | 114.0 | 7.64 | 7.64 | 4.89 | F | 3260 | 3140 | 3000 | 2830 | 2590 | 2360 | 2140 | 1730 | 1410 | 1160 | 967 | 816 | 697 | 602 | 524 | 461 | 408
[6 empty] | T | 3240 | 3240 | 3240 | 3240 | 3240 | 3240 | 3240 | 3240 | 3240 | 3240 | 3240 | 3240 | 3240 | 3240 | 3240 | 3240 | 3240
| 23.0* | 110.0 | 7.66 | 7.66 | 4.90 | F | 3130 | 3020 | 2890 | 2720 | 2500 | 2270 | 2050 | 1670 | 1360 | 1120 | 932 | 786 | 672 | 580 | 505 | 444 | 393
[6 empty] | T | 3050 | 3050 | 3050 | 3050 | 3050 | 3050 | 3050 | 3050 | 3050 | 3050 | 3050 | 3050 | 3050 | 3050 | 3050 | 3050 | 3050
| 22.0* | 105.0 | 7.67 | 7.67 | 4.90 | F | 3000 | 2890 | 2770 | 2600 | 2390 | 2180 | 1970 | 1600 | 1300 | 1070 | 893 | 753 | 643 | 555 | 484 | 425 | 377
[6 empty] | T | 2860 | 2860 | 2860 | 2860 | 2860 | 2860 | 2860 | 2860 | 2860 | 2860 | 2860 | 2860 | 2860 | 2860 | 2860 | 2860 | 2860
| 21.0* | 101.0 | 7.68 | 7.68 | 4.91 | F | 2810 | 2700 | 2590 | 2450 | 2250 | 2050 | 1860 | 1520 | 1240 | 1020 | 851 | 719 | 614 | 531 | 463 | 407 | 360
[6 empty] | T | 2630 | 2630 | 2630 | 2630 | 2630 | 2630 | 2630 | 2630 | 2630 | 2630 | 2630 | 2630 | 2630 | 2630 | 2630 | 2630 | 2630
| 20.0* | 96.0 | 7.69 | 7.69 | 4.91 | F | 2590 | 2500 | 2400 | 2270 | 2090 | 1910 | 1740 | 1420 | 1160 | 961 | 803 | 679 | 581 | 502 | 438 | 386 | 342
[6 empty] | T | 2380 | 2380 | 2380 | 2380 | 2380 | 2380 | 2380 | 2380 | 2380 | 2380 | 2380 | 2380 | 2380 | 2380 | 2380 | 2380 | 2380
| 19.0* | 91.4 | 7.70 | 7.70 | 4.92 | F | 2380 | 2300 | 2210 | 2100 | 1940 | 1780 | 1620 | 1330 | 1090 | 905 | 758 | 642 | 550 | 476 | 415 | 366 | 324
[6 empty] | T | 2140 | 2140 | 2140 | 2140 | 2140 | 2140 | 2140 | 2140 | 2140 | 2140 | 2140 | 2140 | 2140 | 2140 | 2140 | 2140 | 2140
| 18.0* | 86.7 | 7.71 | 7.71 | 4.93 | F | 2170 | 2100 | 2020 | 1920 | 1780 | 1640 | 1500 | 1240 | 1020 | 848 | 712 | 604 | 518 | 448 | 392 | 345 | 306
[6 empty] | T | 1910 | 1910 | 1910 | 1910 | 1910 | 1910 | 1910 | 1910 | 1910 | 1910 | 1910 | 1910 | 1910 | 1910 | 1910 | 1910 | 1910
| 17.0* | 82.1 | 7.72 | 7.72 | 4.93 | F | 1970 | 1900 | 1830 | 1760 | 1640 | 1510 | 1380 | 1150 | 949 | 790 | 664 | 565 | 485 | 420 | 368 | 324 | 288
[6 empty] | T | 1690 | 1690 | 1690 | 1690 | 1690 | 1690 | 1690 | 1690 | 1690 | 1690 | 1690 | 1690 | 1690 | 1690 | 1690 | 1690 | 1690
200x200 | 28.0 | 105.0 | 6.02 | 6.02 | 3.88 | F | 2940 | 2790 | 2590 | 2320 | 2050 | 1800 | 1580 | 1220 | 962 | 773 | 633 | 527 | 445 | 381 | 330 | 288 | 254
[6 empty] | T | 3320 | 3320 | 3320 | 3320 | 3320 | 3320 | 3320 | 3320 | 3320 | 3320 | 3320 | 3320 | 3320 | 3320 | 3320 | 3320 | 3320
| 27.0 | 101.0 | 6.03 | 6.03 | 3.89 | F | 2830 | 2680 | 2500 | 2240 | 1980 | 1740 | 1520 | 1180 | 929 | 747 | 612 | 510 | 431 | 369 | 319 | 279 | 245
[6 empty] | T | 3170 | 3170 | 3170 | 3170 | 3170 | 3170 | 3170 | 3170 | 3170 | 3170 | 3170 | 3170 | 3170 | 3170 | 3170 | 3170 | 3170
| 26.0 | 97.6 | 6.04 | 6.04 | 3.89 | F | 2730 | 2590 | 2410 | 2160 | 1910 | 1680 | 1470 | 1140 | 897 | 721 | 591 | 492 | 416 | 356 | 308 | 269 | 237
[6 empty] | T | 3040 | 3040 | 3040 | 3040 | 3040 | 3040 | 3040 | 3040 | 3040 | 3040 | 3040 | 3040 | 3040 | 3040 | 3040 | 3040 | 3040
| 25.0 | 94.1 | 6.05 | 6.05 | 3.89 | F | 2640 | 2500 | 2320 | 2080 | 1840 | 1620 | 1420 | 1100 | 865 | 695 | 569 | 474 | 401 | 343 | 297 | 259 | 228
[6 empty] | T | 2900 | 2900 | 2900 | 2900 | 2900 | 2900 | 2900 | 2900 | 2900 | 2900 | 2900 | 2900 | 2900 | 2900 | 2900 | 2900 | 2900
| 24.0 | 90.6 | 6.06 | 6.06 | 3.90 | F | 2540 | 2410 | 2240 | 2010 | 1780 | 1560 | 1370 | 1060 | 835 | 672 | 550 | 458 | 388 | 332 | 287 | 251 | 221
[6 empty] | T | 2770 | 2770 | 2770 | 2770 | 2770 | 2770 | 2770 | 2770 | 2770 | 2770 | 2770 | 2770 | 2770 | 2770 | 2770 | 2770 | 2770
| 23.0 | 87.1 | 6.08 | 6.08 | 3.90 | F | 2440 | 2320 | 2150 | 1930 | 1710 | 1500 | 1320 | 1020 | 803 | 646 | 529 | 441 | 373 | 319 | 276 | 241 | 212
[6 empty] | T | 2630 | 2630 | 2630 | 2630 | 2630 | 2630 | 2630 | 2630 | 2630 | 2630 | 2630 | 2630 | 2630 | 2630 | 2630 | 2630 | 2630
| 22.0 | 83.5 | 6.09 | 6.09 | 3.90 | F | 2340 | 2220 | 2060 | 1850 | 1640 | 1440 | 1260 | 977 | 770 | 619 | 507 | 423 | 357 | 306 | 265 | 231 | 204
[6 empty] | T | 2490 | 2490 | 2490 | 2490 | 2490 | 2490 | 2490 | 2490 | 2490 | 2490 | 2490 | 2490 | 2490 | 2490 | 2490 | 2490 | 2490
| 21.0* | 79.9 | 6.10 | 6.10 | 3.91 | F | 2240 | 2130 | 1980 | 1770 | 1570 | 1380 | 1210 | 938 | 739 | 595 | 487 | 406 | 343 | 294 | 254 | 222 | 196
[6 empty] | T | 2350 | 2350 | 2350 | 2350 | 2350 | 2350 | 2350 | 2350 | 2350 | 2350 | 2350 | 2350 | 2350 | 2350 | 2350 | 2350 | 2350
| 20.0* | 76.3 | 6.11 | 6.11 | 3.92 | F | 2140 | 2030 | 1890 | 1700 | 1500 | 1320 | 1160 | 899 | 709 | 570 | 467 | 389 | 329 | 282 | 244 | 213 | 188
[6 empty] | T | 2200 | 2200 | 2200 | 2200 | 2200 | 2200 | 2200 | 2200 | 2200 | 2200 | 2200 | 2200 | 2200 | 2200 | 2200 | 2200 | 2200
| 19.0* | 72.7 | 6.12 | 6.12 | 3.92 | F | 2040 | 1940 | 1800 | 1620 | 1430 | 1260 | 1110 | 856 | 675 | 543 | 445 | 371 | 314 | 268 | 232 | 203 | 179
[6 empty] | T | 2060 | 2060 | 2060 | 2060 | 2060 | 2060 | 2060 | 2060 | 2060 | 2060 | 2060 | 2060 | 2060 | 2060 | 2060 | 2060 | 2060
| 18.0* | 69.1 | 6.13 | 6.13 | 3.90 | F | 1940 | 1840 | 1710 | 1530 | 1360 | 1190 | 1040 | 809 | 637 | 512 | 420 | 350 | 296 | 253 | 219 | 191 | 169
[6 empty] | T | 1910 | 1910 | 1910 | 1910 | 1910 | 1910 | 1910 | 1910 | 1910 | 1910 | 1910 | 1910 | 1910 | 1910 | 1910 | 1910 | 1910
| 17.0* | 65.5 | 6.14 | 6.14 | 3.93 | F | 1810 | 1720 | 1600 | 1440 | 1280 | 1130 | 991 | 770 | 608 | 489 | 401 | 334 | 283 | 242 | 210 | 183 | 162
[6 empty] | T | 1740 | 1740 | 1740 | 1740 | 1740 | 1740 | 1740 | 1740 | 1740 | 1740 | 1740 | 1740 | 1740 | 1740 | 1740 | 1740 | 1740
| 16.0* | 61.8 | 6.16 | 6.16 | 3.94 | F | 1670 | 1590 | 1480 | 1340 | 1190 | 1050 | 926 | 721 | 570 | 460 | 378 | 315 | 267 | 228 | 198 | 173 | 152
[6 empty] | T | 1560 | 1560 | 1560 | 1560 | 1560 | 1560 | 1560 | 1560 | 1560 | 1560 | 1560 | 1560 | 1560 | 1560 | 1560 | 1560 | 1560
| 15.0* | 58.1 | 6.17 | 6.17 | 3.94 | F | 1500 | 1430 | 1340 | 1220 | 1090 | 963 | 851 | 665 | 528 | 427 | 351 | 293 | 248 | 213 | 185 | 161 | 142
[6 empty] | T | 1370 | 1370 | 1370 | 1370 | 1370 | 1370 | 1370 | 1370 | 1370 | 1370 | 1370 | 1370 | 1370 | 1370 | 1370 | 1370 | 1370
| 14.0* | 54.4 | 6.18 | 6.18 | 3.95 | F | 1340 | 1270 | 1200 | 1100 | 985 | 877 | 778 | 612 | 487 | 395 | 325 | 272 | 231 | 198 | 172 | 151 | 133
[6 empty] | T | 1180 | 1180 | 1180 | 1180 | 1180 | 1180 | 1180 | 1180 | 1180 | 1180 | 1180 | 1180 | 1180 | 1180 | 1180 | 1180 | 1180
| 13.0* | 50.7 | 6.19 | 6.19 | 3.96 | F | 1180 | 1130 | 1070 | 980 | 885 | 791 | 705 | 558 | 447 | 363 | 300 | 251 | 213 | 183 | 159 | 140 | 123
[6 empty] | T | 1000 | 1000 | 1000 | 1000 | 1000 | 1000 | 1000 | 1000 | 1000 | 1000 | 1000 | 1000 | 1000 | 1000 | 1000 | 1000 | 1000
| 12.0* | 46.9 | 6.19 | 6.19 | 3.97 | F | 1020 | 982 | 936 | 864 | 784 | 706 | 631 | 504 | 405 | 331 | 274 | 230 | 196 | 168 | 146 | 128 | 113
[6 empty] | T | 842 | 842 | 842 | 842 | 842 | 842 | 842 | 842 | 842 | 842 | 842 | 842 | 842 | 842 | 842 | 842 | 842
180x180 | 22.0 | 74.7 | 5.44 | 5.44 | 3.51 | F | 2070 | 1950 | 1760 | 1550 | 1350 | 1160 | 1010 | 764 | 594 | 474 | 386 | 320 | 269 | 230 | 198 | 173 | 152
[6 empty] | T | 2300 | 2300 | 2300 | 2300 | 2300 | 2300 | 2300 | 2300 | 2300 | 2300 | 2300 | 2300 | 2300 | 2300 | 2300 | 2300 | 2300
| 20.0 | 68.3 | 5.47 | 5.47 | 3.51 | F | 1890 | 1780 | 1610 | 1420 | 1230 | 1060 | 920 | 699 | 543 | 433 | 352 | 292 | 246 | 210 | 181 | 158 | 139
[6 empty] | T | 2050 | 2050 | 2050 | 2050 | 2050 | 2050 | 2050 | 2050 | 2050 | 2050 | 2050 | 2050 | 2050 | 2050 | 2050 | 2050 | 2050
| 19.0 | 65.1 | 5.48 | 5.48 | 3.51 | F | 1800 | 1700 | 1540 | 1350 | 1170 | 1010 | 877 | 666 | 518 | 413 | 336 | 278 | 234 | 200 | 173 | 150 | 132
[6 empty] | T | 1920 | 1920 | 1920 | 1920 | 1920 | 1920 | 1920 | 1920 | 1920 | 1920 | 1920 | 1920 | 1920 | 1920 | 1920 | 1920 | 1920
| 18.0* | 61.9 | 5.49 | 5.49 | 3.52 | F | 1720 | 1620 | 1460 | 1290 | 1120 | 967 | 837 | 636 | 495 | 394 | 321 | 266 | 224 | 191 | 165 | 144 | 126
[6 empty] | T | 1790 | 1790 | 1790 | 1790 | 1790 | 1790 | 1790 | 1790 | 1790 | 1790 | 1790 | 1790 | 1790 | 1790 | 1790 | 1790 | 1790
| 17.0* | 58.7 | 5.50 | 5.50 | 3.52 | F | 1630 | 1530 | 1390 | 1220 | 1060 | 917 | 793 | 603 | 469 | 374 | 304 | 252 | 212 | 181 | 156 | 136 | 120
[6 empty] | T | 1660 | 1660 | 1660 | 1660 | 1660 | 1660 | 1660 | 1660 | 1660 | 1660 | 1660 | 1660 | 1660 | 1660 | 1660 | 1660 | 1660
| 16.0* | 55.4 | 5.51 | 5.51 | 3.50 | F | 1580 | 1480 | 1330 | 1170 | 1010 | 872 | 753 | 570 | 442 | 352 | 286 | 237 | 200 | 170 | 147 | 128 | 112
[6 empty] | T | 1560 | 1560 | 1560 | 1560 | 1560 | 1560 | 1560 | 1560 | 1560 | 1560 | 1560 | 1560 | 1560 | 1560 | 1560 | 1560 | 1560
| 15.0* | 52.1 | 5.52 | 5.52 | 3.53 | F | 1430 | 1350 | 1220 | 1080 | 938 | 812 | 703 | 535 | 417 | 332 | 271 | 224 | 189 | 161 | 139 | 121 | 107
[6 empty] | T | 1380 | 1380 | 1380 | 1380 | 1380 | 1380 | 1380 | 1380 | 1380 | 1380 | 1380 | 1380 | 1380 | 1380 | 1380 | 1380 | 1380
| 14.0* | 48.8 | 5.53 | 5.53 | 3.54 | F | 1280 | 1210 | 1100 | 978 | 855 | 744 | 647 | 494 | 386 | 309 | 252 | 209 | 176 | 151 | 130 | 113 | 99.8
[6 empty] | T | 1200 | 1200 | 1200 | 1200 | 1200 | 1200 | 1200 | 1200 | 1200 | 1200 | 1200 | 1200 | 1200 | 1200 | 1200 | 1200 | 1200
| 13.0* | 45.5 | 5.54 | 5.54 | 3.55 | F | 1130 | 1070 | 986 | 879 | 773 | 676 | 590 | 453 | 356 | 285 | 233 | 194 | 163 | 140 | 121 | 105 | 92.9
[6 empty] | T | 1030 | 1030 | 1030 | 1030 | 1030 | 1030 | 1030 | 1030 | 1030 | 1030 | 1030 | 1030 | 1030 | 1030 | 1030 | 1030 | 1030
160x160 | 20.0 | 60.3 | 4.83 | 4.83 | 3.11 | F | 1650 | 1520 | 1330 | 1140 | 971 | 824 | 703 | 523 | 402 | 317 | 257 | 212 | 177 | 151 | 130 | 113 | 99
[6 empty] | T | 1860 | 1860 | 1860 | 1860 | 1860 | 1860 | 1860 | 1860 | 1860 | 1860 | 1860 | 1860 | 1860 | 1860 | 1860 | 1860 | 1860
| 19.0 | 57.5 | 4.84 | 4.84 | 3.11 | F | 1570 | 1460 | 1270 | 1090 | 926 | 786 | 670 | 499 | 383 | 303 | 245 | 202 | 169 | 144 | 124 | 108 | 94.4
[6 empty] | T | 1760 | 1760 | 1760 | 1760 | 1760 | 1760 | 1760 | 1760 | 1760 | 1760 | 1760 | 1760 | 1760 | 1760 | 1760 | 1760 | 1760
| 18.0 | 54.7 | 4.85 | 4.85 | 3.11 | F | 1490 | 1380 | 1210 | 1040 | 881 | 748 | 638 | 475 | 365 | 288 | 233 | 192 | 161 | 137 | 118 | 102 | 89.8
[6 empty] | T | 1650 | 1650 | 1650 | 1650 | 1650 | 1650 | 1650 | 1650 | 1650 | 1650 | 1650 | 1650 | 1650 | 1650 | 1650 | 1650 | 1650
| 17.0 | 51.8 | 4.86 | 4.86 | 3.12 | F | 1420 | 1310 | 1150 | 985 | 837 | 711 | 606 | 452 | 347 | 274 | 222 | 183 | 153 | 130 | 112 | 97.5 | 85.6
[6 empty] | T | 1530 | 1530 | 1530 | 1530 | 1530 | 1530 | 1530 | 1530 | 1530 | 1530 | 1530 | 1530 | 1530 | 1530 | 1530 | 1530 | 1530
| 16.0* | 49.0 | 4.87 | 4.87 | 3.12 | F | 1380 | 1270 | 1110 | 948 | 803 | 680 | 580 | 431 | 331 | 261 | 211 | 174 | 146 | 124 | 106 | 92.6 | 81.2
[6 empty] | T | 1460 | 1460 | 1460 | 1460 | 1460 | 1460 | 1460 | 1460 | 1460 | 1460 | 1460 | 1460 | 1460 | 1460 | 1460 | 1460 | 1460
| 15.0* | 46.1 | 4.88 | 4.88 | 3.14 | F | 1290 | 1200 | 1050 | 895 | 760 | 644 | 549 | 409 | 314 | 248 | 200 | 165 | 138 | 118 | 101 | 88 | 77.2
[6 empty] | T | 1330 | 1330 | 1330 | 1330 | 1330 | 1330 | 1330 | 1330 | 1330 | 1330 | 1330 | 1330 | 1330 | 1330 | 1330 | 1330 | 1330
| 14.0* | 43.2 | 4.89 | 4.89 | 3.13 | F | 1210 | 1120 | 976 | 835 | 708 | 601 | 512 | 381 | 292 | 231 | 187 | 154 | 129 | 110 | 94.3 | 82 | 72
[6 empty] | T | 1210 | 1210 | 1210 | 1210 | 1210 | 1210 | 1210 | 1210 | 1210 | 1210 | 1210 | 1210 | 1210 | 1210 | 1210 | 1210 | 1210
| 13.0* | 40.2 | 4.90 | 4.90 | 3.14 | F | 1070 | 997 | 876 | 755 | 644 | 548 | 469 | 350 | 270 | 213 | 173 | 143 | 120 | 102 | 87.7 | 76.2 | 66.9
[6 empty] | T | 1040 | 1040 | 1040 | 1040 | 1040 | 1040 | 1040 | 1040 | 1040 | 1040 | 1040 | 1040 | 1040 | 1040 | 1040 | 1040 | 1040
| 12.0* | 37.3 | 4.91 | 4.91 | 3.15 | F | 940 | 880 | 780 | 677 | 581 | 497 | 427 | 321 | 248 | 196 | 159 | 132 | 111 | 94.2 | 81.1 | 70.6 | 62
[6 empty] | T | 886 | 886 | 886 | 886 | 886 | 886 | 886 | 886 | 886 | 886 | 886 | 886 | 886 | 886 | 886 | 886 | 886
150x150 | 20.0 | 56.3 | 4.51 | 4.51 | 2.91 | F | 1520 | 1390 | 1200 | 1010 | 847 | 712 | 603 | 445 | 339 | 267 | 215 | 177 | 148 | 126 | 108 | 93.7 | 82.1
[6 empty] | T | 1770 | 1770 | 1770 | 1770 | 1770 | 1770 | 1770 | 1770 | 1770 | 1770 | 1770 | 1770 | 1770 | 1770 | 1770 | 1770 | 1770
| 19.0 | 53.7 | 4.52 | 4.52 | 2.91 | F | 1450 | 1320 | 1140 | 963 | 808 | 679 | 575 | 424 | 324 | 254 | 205 | 169 | 141 | 120 | 103 | 89.4 | 78.4
[6 empty] | T | 1670 | 1670 | 1670 | 1670 | 1670 | 1670 | 1670 | 1670 | 1670 | 1670 | 1670 | 1670 | 1670 | 1670 | 1670 | 1670 | 1670
| 18.0 | 51.0 | 4.54 | 4.54 | 2.92 | F | 1380 | 1260 | 1090 | 917 | 770 | 648 | 549 | 405 | 309 | 243 | 196 | 161 | 135 | 114 | 98.3 | 85.4 | 74.9
[6 empty] | T | 1560 | 1560 | 1560 | 1560 | 1560 | 1560 | 1560 | 1560 | 1560 | 1560 | 1560 | 1560 | 1560 | 1560 | 1560 | 1560 | 1560
| 17.0 | 48.4 | 4.55 | 4.55 | 2.92 | F | 1310 | 1200 | 1030 | 871 | 731 | 615 | 521 | 384 | 293 | 231 | 186 | 153 | 128 | 109 | 93.3 | 81.1 | 71.1
[6 empty] | T | 1460 | 1460 | 1460 | 1460 | 1460 | 1460 | 1460 | 1460 | 1460 | 1460 | 1460 | 1460 | 1460 | 1460 | 1460 | 1460 | 1460
| 16.0* | 45.7 | 4.56 | 4.56 | 2.92 | F | 1270 | 1150 | 992 | 835 | 699 | 587 | 497 | 366 | 279 | 219 | 176 | 145 | 121 | 103 | 88.4 | 76.8 | 67.3
[6 empty] | T | 1390 | 1390 | 1390 | 1390 | 1390 | 1390 | 1390 | 1390 | 1390 | 1390 | 1390 | 1390 | 1390 | 1390 | 1390 | 1390 | 1390
| 15.0* | 43.0 | 4.57 | 4.57 | 2.93 | F | 1200 | 1090 | 936 | 789 | 661 | 555 | 470 | 346 | 264 | 207 | 167 | 137 | 115 | 97.5 | 83.8 | 72.7 | 63.7
[6 empty] | T | 1280 | 1280 | 1280 | 1280 | 1280 | 1280 | 1280 | 1280 | 1280 | 1280 | 1280 | 1280 | 1280 | 1280 | 1280 | 1280 | 1280
| 14.0* | 40.3 | 4.58 | 4.58 | 2.93 | F | 1120 | 1020 | 877 | 739 | 619 | 520 | 440 | 324 | 247 | 194 | 156 | 129 | 108 | 91.3 | 78.5 | 68.1 | 59.7
[6 empty] | T | 1160 | 1160 | 1160 | 1160 | 1160 | 1160 | 1160 | 1160 | 1160 | 1160 | 1160 | 1160 | 1160 | 1160 | 1160 | 1160 | 1160
| 13.0* | 37.6 | 4.59 | 4.59 | 2.94 | F | 1040 | 944 | 813 | 687 | 576 | 485 | 411 | 303 | 231 | 182 | 146 | 120 | 101 | 85.6 | 73.5 | 63.9 | 56
[6 empty] | T | 1040 | 1040 | 1040 | 1040 | 1040 | 1040 | 1040 | 1040 | 1040 | 1040 | 1040 | 1040 | 1040 | 1040 | 1040 | 1040 | 1040
| 12.0* | 34.8 | 4.60 | 4.60 | 2.95 | F | 910 | 836 | 726 | 618 | 521 | 440 | 374 | 277 | 212 | 167 | 135 | 111 | 93.1 | 79.1 | 68 | 59.1 | 51.8
[6 empty] | T | 888 | 888 | 888 | 888 | 888 | 888 | 888 | 888 | 888 | 888 | 888 | 888 | 888 | 888 | 888 | 888 | 888
| 11.0* | 32.1 | 4.61 | 4.61 | 2.95 | F | 790 | 731 | 640 | 548 | 465 | 395 | 337 | 251 | 193 | 152 | 123 | 101 | 85 | 72.3 | 62.2 | 54.1 | 47.4
[6 empty] | T | 744 | 744 | 744 | 744 | 744 | 744 | 744 | 744 | 744 | 744 | 744 | 744 | 744 | 744 | 744 | 744 | 744
| 10.0* | 29.3 | 4.62 | 4.62 | 2.97 | F | 673 | 629 | 555 | 481 | 411 | 351 | 301 | 226 | 174 | 138 | 112 | 92.3 | 77.5 | 66 | 56.8 | 49.4 | 43.4
[6 empty] | T | 608 | 608 | 608 | 608 | 608 | 608 | 608 | 608 | 608 | 608 | 608 | 608 | 608 | 608 | 608 | 608 | 608
140x140 | 18.0 | 47.4 | 4.22 | 4.22 | 2.72 | F | 1270 | 1140 | 962 | 800 | 663 | 552 | 465 | 339 | 257 | 202 | 162 | 133 | 111 | 94 | 80.7 | 70 | 61.3
[6 empty] | T | 1480 | 1480 | 1480 | 1480 | 1480 | 1480 | 1480 | 1480 | 1480 | 1480 | 1480 | 1480 | 1480 | 1480 | 1480 | 1480 | 1480
| 16.0 | 42.5 | 4.24 | 4.24 | 2.72 | F | 1170 | 1040 | 878 | 728 | 602 | 501 | 421 | 307 | 232 | 182 | 146 | 120 | 99.9 | 84.6 | 72.6 | 62.9 | 55.1
[6 empty] | T | 1320 | 1320 | 1320 | 1320 | 1320 | 1320 | 1320 | 1320 | 1320 | 1320 | 1320 | 1320 | 1320 | 1320 | 1320 | 1320 | 1320
| 15.0 | 40.0 | 4.25 | 4.25 | 2.73 | F | 1100 | 981 | 829 | 687 | 569 | 473 | 398 | 290 | 220 | 172 | 138 | 113 | 94.6 | 80.1 | 68.7 | 59.6 | 52.2
[6 empty] | T | 1220 | 1220 | 1220 | 1220 | 1220 | 1220 | 1220 | 1220 | 1220 | 1220 | 1220 | 1220 | 1220 | 1220 | 1220 | 1220 | 1220
| 14.0* | 37.5 | 4.26 | 4.26 | 2.73 | F | 1030 | 920 | 777 | 644 | 533 | 444 | 373 | 272 | 206 | 161 | 130 | 106 | 88.7 | 75.1 | 64.5 | 55.9 | 48.9
[6 empty] | T | 1110 | 1110 | 1110 | 1110 | 1110 | 1110 | 1110 | 1110 | 1110 | 1110 | 1110 | 1110 | 1110 | 1110 | 1110 | 1110 | 1110
| 13.0* | 35.0 | 4.27 | 4.27 | 2.74 | F | 963 | 860 | 727 | 604 | 500 | 416 | 350 | 255 | 194 | 151 | 122 | 99.8 | 83.3 | 70.6 | 60.5 | 52.5 | 46
[6 empty] | T | 1010 | 1010 | 1010 | 1010 | 1010 | 1010 | 1010 | 1010 | 1010 | 1010 | 1010 | 1010 | 1010 | 1010 | 1010 | 1010 | 1010
| 12.0* | 32.4 | 4.28 | 4.28 | 2.74 | F | 877 | 784 | 665 | 553 | 459 | 382 | 322 | 235 | 178 | 140 | 112 | 92.1 | 76.9 | 65.2 | 55.9 | 48.5 | 42.5
[6 empty] | T | 888 | 888 | 888 | 888 | 888 | 888 | 888 | 888 | 888 | 888 | 888 | 888 | 888 | 888 | 888 | 888 | 888
| 11.0* | 29.8 | 4.29 | 4.29 | 2.75 | F | 761 | 688 | 588 | 493 | 412 | 345 | 291 | 214 | 163 | 128 | 103 | 84.4 | 70.5 | 59.8 | 51.4 | 44.6 | 39.1
[6 empty] | T | 745 | 745 | 745 | 745 | 745 | 745 | 745 | 745 | 745 | 745 | 745 | 745 | 745 | 745 | 745 | 745 | 745
| 10.0* | 27.2 | 4.30 | 4.30 | 2.76 | F | 651 | 594 | 513 | 434 | 365 | 307 | 260 | 192 | 147 | 116 | 93.1 | 76.6 | 64.1 | 54.4 | 46.8 | 40.6 | 35.6
[6 empty] | T | 612 | 612 | 612 | 612 | 612 | 612 | 612 | 612 | 612 | 612 | 612 | 612 | 612 | 612 | 612 | 612 | 612
| 9.0* | 24.6 | 4.31 | 4.31 | 2.76 | F | 545 | 503 | 439 | 375 | 317 | 269 | 229 | 170 | 130 | 103 | 83 | 68.4 | 57.3 | 48.7 | 41.9 | 36.4 | 31.9
[6 empty] | T | 489 | 489 | 489 | 489 | 489 | 489 | 489 | 489 | 489 | 489 | 489 | 489 | 489 | 489 | 489 | 489 | 489
130x130 | 16.0 | 39.3 | 3.93 | 3.93 | 2.53 | F | 1070 | 929 | 768 | 626 | 512 | 422 | 352 | 254 | 192 | 149 | 119 | 97.7 | 81.4 | 68.9 | 59 | 51.1 | 44.7
[6 empty] | T | 1240 | 1240 | 1240 | 1240 | 1240 | 1240 | 1240 | 1240 | 1240 | 1240 | 1240 | 1240 | 1240 | 1240 | 1240 | 1240 | 1240
| 15.0 | 37.0 | 3.94 | 3.94 | 2.53 | F | 1000 | 874 | 723 | 590 | 482 | 397 | 332 | 240 | 180 | 141 | 112 | 92 | 76.7 | 64.8 | 55.5 | 48.1 | 42.1
[6 empty] | T | 1150 | 1150 | 1150 | 1150 | 1150 | 1150 | 1150 | 1150 | 1150 | 1150 | 1150 | 1150 | 1150 | 1150 | 1150 | 1150 | 1150
| 14.0 | 34.7 | 3.95 | 3.95 | 2.53 | F | 943 | 820 | 678 | 553 | 452 | 372 | 311 | 225 | 169 | 132 | 105 | 86.3 | 71.9 | 60.8 | 52.1 | 45.1 | 39.5
[6 empty] | T | 1060 | 1060 | 1060 | 1060 | 1060 | 1060 | 1060 | 1060 | 1060 | 1060 | 1060 | 1060 | 1060 | 1060 | 1060 | 1060 | 1060
| 13.0* | 32.3 | 3.96 | 3.96 | 2.54 | F | 878 | 765 | 633 | 517 | 422 | 348 | 291 | 210 | 158 | 123 | 98.8 | 80.9 | 67.4 | 57 | 48.8 | 42.3 | 37
[6 empty] | T | 959 | 959 | 959 | 959 | 959 | 959 | 959 | 959 | 959 | 959 | 959 | 959 | 959 | 959 | 959 | 959 | 959
| 12.0* | 30.0 | 3.97 | 3.97 | 2.54 | F | 815 | 710 | 588 | 480 | 392 | 323 | 270 | 195 | 147 | 115 | 91.7 | 75 | 62.5 | 52.9 | 45.3 | 39.3 | 34.3
[6 empty] | T | 862 | 862 | 862 | 862 | 862 | 862 | 862 | 862 | 862 | 862 | 862 | 862 | 862 | 862 | 862 | 862 | 862
| 11.0* | 27.6 | 3.98 | 3.98 | 2.55 | F | 732 | 641 | 534 | 437 | 358 | 296 | 248 | 180 | 135 | 106 | 84.6 | 69.3 | 57.8 | 48.9 | 41.9 | 36.3 | 31.8
[6 empty] | T | 746 | 746 | 746 | 746 | 746 | 746 | 746 | 746 | 746 | 746 | 746 | 746 | 746 | 746 | 746 | 746 | 746
| 10.0* | 25.2 | 3.99 | 3.99 | 2.55 | F | 627 | 556 | 467 | 386 | 318 | 264 | 221 | 161 | 122 | 95.3 | 76.4 | 62.6 | 52.3 | 44.3 | 38 | 32.9 | 28.8
[6 empty] | T | 616 | 616 | 616 | 616 | 616 | 616 | 616 | 616 | 616 | 616 | 616 | 616 | 616 | 616 | 616 | 616 | 616
| 9.0* | 22.8 | 4.00 | 4.00 | 2.56 | F | 528 | 474 | 403 | 336 | 279 | 233 | 196 | 144 | 109 | 85.4 | 68.7 | 56.4 | 47.1 | 39.9 | 34.3 | 29.7 | 26
[6 empty] | T | 495 | 495 | 495 | 495 | 495 | 495 | 495 | 495 | 495 | 495 | 495 | 495 | 495 | 495 | 495 | 495 | 495
| 8.0* | 20.4 | 4.00 | 4.00 | 2.57 | F | 434 | 395 | 340 | 287 | 240 | 202 | 171 | 126 | 96.1 | 75.5 | 60.9 | 50 | 41.9 | 35.5 | 30.5 | 26.5 | 23.2
[6 empty] | T | 385 | 385 | 385 | 385 | 385 | 385 | 385 | 385 | 385 | 385 | 385 | 385 | 385 | 385 | 385 | 385 | 385
120x120 | 16.0 | 36.0 | 3.61 | 3.61 | 2.33 | F | 962 | 812 | 657 | 526 | 424 | 346 | 287 | 205 | 154 | 119 | 95.1 | 77.6 | 64.5 | 54.5 | 46.6 | 40.3 | 35.2
[6 empty] | T | 1160 | 1160 | 1160 | 1160 | 1160 | 1160 | 1160 | 1160 | 1160 | 1160 | 1160 | 1160 | 1160 | 1160 | 1160 | 1160 | 1160
| 15.0 | 33.9 | 3.62 | 3.62 | 2.33 | F | 906 | 765 | 618 | 495 | 399 | 326 | 270 | 193 | 145 | 112 | 89.6 | 73.1 | 60.8 | 51.3 | 43.9 | 38 | 33.2
[6 empty] | T | 1080 | 1080 | 1080 | 1080 | 1080 | 1080 | 1080 | 1080 | 1080 | 1080 | 1080 | 1080 | 1080 | 1080 | 1080 | 1080 | 1080
| 14.0 | 31.8 | 3.63 | 3.63 | 2.33 | F | 850 | 717 | 580 | 464 | 374 | 306 | 254 | 181 | 136 | 105 | 84 | 68.6 | 57 | 48.1 | 41.2 | 35.6 | 31.1
[6 empty] | T | 991 | 991 | 991 | 991 | 991 | 991 | 991 | 991 | 991 | 991 | 991 | 991 | 991 | 991 | 991 | 991 | 991
| 13.0 | 29.7 | 3.64 | 3.64 | 2.34 | F | 795 | 672 | 544 | 436 | 351 | 287 | 238 | 171 | 128 | 99.1 | 79.1 | 64.5 | 53.7 | 45.3 | 38.8 | 33.5 | 29.3
[6 empty] | T | 906 | 906 | 906 | 906 | 906 | 906 | 906 | 906 | 906 | 906 | 906 | 906 | 906 | 906 | 906 | 906 | 906
| 12.0* | 27.5 | 3.65 | 3.65 | 2.35 | F | 737 | 624 | 506 | 406 | 328 | 268 | 222 | 159 | 119 | 92.6 | 73.9 | 60.3 | 50.1 | 42.3 | 36.2 | 31.3 | 27.4
[6 empty] | T | 818 | 818 | 818 | 818 | 818 | 818 | 818 | 818 | 818 | 818 | 818 | 818 | 818 | 818 | 818 | 818 | 818
| 11.0* | 25.4 | 3.66 | 3.66 | 2.35 | F | 680 | 576 | 467 | 374 | 302 | 247 | 205 | 147 | 110 | 85.4 | 68.1 | 55.6 | 46.2 | 39 | 33.4 | 28.9 | 25.3
[6 empty] | T | 729 | 729 | 729 | 729 | 729 | 729 | 729 | 729 | 729 | 729 | 729 | 729 | 729 | 729 | 729 | 729 | 729
| 10.0* | 23.2 | 3.67 | 3.67 | 2.36 | F | 600 | 512 | 418 | 337 | 273 | 224 | 186 | 134 | 100 | 77.9 | 62.3 | 50.9 | 42.3 | 35.7 | 30.6 | 26.5 | 23.1
[6 empty] | T | 617 | 617 | 617 | 617 | 617 | 617 | 617 | 617 | 617 | 617 | 617 | 617 | 617 | 617 | 617 | 617 | 617
| 9.0* | 21.0 | 3.68 | 3.68 | 2.36 | F | 507 | 439 | 362 | 295 | 240 | 198 | 165 | 119 | 89.5 | 69.7 | 55.7 | 45.6 | 38 | 32.1 | 27.5 | 23.8 | 20.8
[6 empty] | T | 499 | 499 | 499 | 499 | 499 | 499 | 499 | 499 | 499 | 499 | 499 | 499 | 499 | 499 | 499 | 499 | 499
| 8.0* | 18.7 | 3.69 | 3.69 | 2.37 | F | 416 | 366 | 306 | 252 | 207 | 171 | 144 | 104 | 78.8 | 61.5 | 49.3 | 40.4 | 33.7 | 28.5 | 24.4 | 21.2 | 18.5
[6 empty] | T | 389 | 389 | 389 | 389 | 389 | 389 | 389 | 389 | 389 | 389 | 389 | 389 | 389 | 389 | 389 | 389 | 389
| 7.0* | 16.5 | 3.70 | 3.70 | 2.37 | F | 333 | 298 | 253 | 210 | 175 | 146 | 123 | 89.5 | 67.9 | 53.2 | 42.7 | 35.1 | 29.3 | 24.8 | 21.3 | 18.5 | 16.2
[6 empty] | T | 292 | 292 | 292 | 292 | 292 | 292 | 292 | 292 | 292 | 292 | 292 | 292 | 292 | 292 | 292 | 292 | 292
110x110 | 14.0 | 29.0 | 3.31 | 3.31 | 2.13 | F | 758 | 618 | 486 | 382 | 304 | 246 | 203 | 144 | 107 | 82.6 | 65.7 | 53.4 | 44.3 | 37.4 | 31.9 | 27.6 | 24.1
[6 empty] | T | 925 | 925 | 925 | 925 | 925 | 925 | 925 | 925 | 925 | 925 | 925 | 925 | 925 | 925 | 925 | 925 | 925
| 12.0 | 25.1 | 3.33 | 3.33 | 2.14 | F | 657 | 536 | 423 | 333 | 265 | 214 | 177 | 125 | 93.3 | 72.1 | 57.3 | 46.6 | 38.7 | 32.6 | 27.9 | 24.1 | 21
[6 empty] | T | 769 | 769 | 769 | 769 | 769 | 769 | 769 | 769 | 769 | 769 | 769 | 769 | 769 | 769 | 769 | 769 | 769
| 11.0* | 23.2 | 3.34 | 3.34 | 2.14 | F | 608 | 496 | 391 | 307 | 245 | 198 | 163 | 116 | 86.2 | 66.6 | 53 | 43.1 | 35.8 | 30.2 | 25.8 | 22.3 | 19.4
[6 empty] | T | 691 | 691 | 691 | 691 | 691 | 691 | 691 | 691 | 691 | 691 | 691 | 691 | 691 | 691 | 691 | 691 | 691
| 10.0* | 21.2 | 3.35 | 3.35 | 2.15 | F | 556 | 454 | 359 | 282 | 225 | 182 | 150 | 107 | 79.4 | 61.3 | 48.8 | 39.7 | 33 | 27.8 | 23.7 | 20.5 | 17.9
[6 empty] | T | 609 | 609 | 609 | 609 | 609 | 609 | 609 | 609 | 609 | 609 | 609 | 609 | 609 | 609 | 609 | 609 | 609
| 9.0* | 19.1 | 3.37 | 3.37 | 2.16 | F | 480 | 397 | 316 | 250 | 200 | 163 | 134 | 95.7 | 71.4 | 55.3 | 44 | 35.8 | 29.8 | 25.1 | 21.5 | 18.6 | 16.2
[6 empty] | T | 499 | 499 | 499 | 499 | 499 | 499 | 499 | 499 | 499 | 499 | 499 | 499 | 499 | 499 | 499 | 499 | 499
| 8.0* | 17.1 | 3.38 | 3.38 | 2.16 | F | 398 | 334 | 270 | 216 | 174 | 142 | 118 | 84.1 | 62.9 | 48.8 | 38.9 | 31.7 | 26.4 | 22.3 | 19.1 | 16.5 | 14.4
[6 empty] | T | 393 | 393 | 393 | 393 | 393 | 393 | 393 | 393 | 393 | 393 | 393 | 393 | 393 | 393 | 393 | 393 | 393
| 7.0* | 15.1 | 3.39 | 3.39 | 2.17 | F | 320 | 275 | 226 | 183 | 148 | 122 | 101 | 73 | 54.9 | 42.7 | 34.1 | 27.9 | 23.2 | 19.6 | 16.8 | 14.5 | 12.7
[6 empty] | T | 297 | 297 | 297 | 297 | 297 | 297 | 297 | 297 | 297 | 297 | 297 | 297 | 297 | 297 | 297 | 297 | 297
| 6.0* | 13.0 | 3.39 | 3.39 | 2.18 | F | 246 | 217 | 181 | 149 | 122 | 101 | 84.7 | 61.4 | 46.4 | 36.2 | 29 | 23.8 | 19.8 | 16.8 | 14.4 | 12.5 | 10.9
[6 empty] | T | 212 | 212 | 212 | 212 | 212 | 212 | 212 | 212 | 212 | 212 | 212 | 212 | 212 | 212 | 212 | 212 | 212
100x100 | 18.0 | 32.9 | 2.95 | 2.95 | 1.93 | F | 810 | 641 | 492 | 380 | 299 | 240 | 197 | 138 | 102 | 78.8 | 62.5 | 50.8 | 42 | 35.4 | 30.2 | 26.1 | 22.7
[6 empty] | T | 1090 | 1090 | 1090 | 1090 | 1090 | 1090 | 1090 | 1090 | 1090 | 1090 | 1090 | 1090 | 1090 | 1090 | 1090 | 1090 | 1090
| 16.0 | 29.6 | 2.97 | 2.97 | 1.93 | F | 745 | 587 | 449 | 346 | 272 | 218 | 178 | 125 | 92.6 | 71.2 | 56.4 | 45.8 | 37.9 | 31.9 | 27.2 | 23.5 | 20.5
[6 empty] | T | 986 | 986 | 986 | 986 | 986 | 986 | 986 | 986 | 986 | 986 | 986 | 986 | 986 | 986 | 986 | 986 | 986
| 15.0 | 27.9 | 2.98 | 2.98 | 1.93 | F | 702 | 553 | 423 | 326 | 256 | 205 | 168 | 118 | 87.3 | 67.1 | 53.2 | 43.2 | 35.7 | 30.1 | 25.7 | 22.1 | 19.3
[6 empty] | T | 920 | 920 | 920 | 920 | 920 | 920 | 920 | 920 | 920 | 920 | 920 | 920 | 920 | 920 | 920 | 920 | 920
| 14.0 | 26.2 | 3.00 | 3.00 | 1.93 | F | 660 | 519 | 397 | 306 | 240 | 193 | 158 | 111 | 82 | 63 | 49.9 | 40.5 | 33.6 | 28.2 | 24.1 | 20.8 | 18.1
[6 empty] | T | 853 | 853 | 853 | 853 | 853 | 853 | 853 | 853 | 853 | 853 | 853 | 853 | 853 | 853 | 853 | 853 | 853
| 13.0 | 24.5 | 3.01 | 3.01 | 1.94 | F | 618 | 487 | 374 | 288 | 226 | 182 | 149 | 105 | 77.3 | 59.5 | 47.1 | 38.3 | 31.7 | 26.7 | 22.7 | 19.6 | 17.1
[6 empty] | T | 786 | 786 | 786 | 786 | 786 | 786 | 786 | 786 | 786 | 786 | 786 | 786 | 786 | 786 | 786 | 786 | 786
| 12.0 | 22.7 | 3.02 | 3.02 | 1.94 | F | 573 | 452 | 346 | 267 | 210 | 168 | 138 | 96.9 | 71.7 | 55.1 | 43.7 | 35.5 | 29.4 | 24.7 | 21.1 | 18.2 | 15.9
[6 empty] | T | 715 | 715 | 715 | 715 | 715 | 715 | 715 | 715 | 715 | 715 | 715 | 715 | 715 | 715 | 715 | 715 | 715
| 11.0 | 20.9 | 3.03 | 3.03 | 1.94 | F | 527 | 416 | 319 | 246 | 193 | 155 | 127 | 89.1 | 66 | 50.7 | 40.2 | 32.6 | 27 | 22.7 | 19.4 | 16.7 | 14.6
[6 empty] | T | 643 | 643 | 643 | 643 | 643 | 643 | 643 | 643 | 643 | 643 | 643 | 643 | 643 | 643 | 643 | 643 | 643
| 10.0* | 19.2 | 3.04 | 3.04 | 1.95 | F | 485 | 384 | 294 | 227 | 179 | 143 | 117 | 82.6 | 61.1 | 47 | 37.3 | 30.3 | 25.1 | 21.1 | 18 | 15.5 | 13.5
[6 empty] | T | 573 | 573 | 573 | 573 | 573 | 573 | 573 | 573 | 573 | 573 | 573 | 573 | 573 | 573 | 573 | 573 | 573
| 9.0* | 17.3 | 3.05 | 3.05 | 1.95 | F | 437 | 346 | 265 | 205 | 161 | 129 | 106 | 74.4 | 55.1 | 42.4 | 33.6 | 27.3 | 22.6 | 19 | 16.2 | 14 | 12.2
[6 empty] | T | 495 | 495 | 495 | 495 | 495 | 495 | 495 | 495 | 495 | 495 | 495 | 495 | 495 | 495 | 495 | 495 | 495
| 8.0* | 15.5 | 3.06 | 3.06 | 1.96 | F | 372 | 298 | 231 | 180 | 142 | 115 | 94.1 | 66.4 | 49.2 | 37.9 | 30.1 | 24.5 | 20.3 | 17.1 | 14.6 | 12.6 | 11
[6 empty] | T | 398 | 398 | 398 | 398 | 398 | 398 | 398 | 398 | 398 | 398 | 398 | 398 | 398 | 398 | 398 | 398 | 398
| 7.0* | 13.7 | 3.06 | 3.06 | 1.96 | F | 303 | 247 | 194 | 153 | 122 | 98.4 | 81.1 | 57.5 | 42.8 | 33 | 26.3 | 21.4 | 17.7 | 14.9 | 12.8 | 11 | 9.63
[6 empty] | T | 305 | 305 | 305 | 305 | 305 | 305 | 305 | 305 | 305 | 305 | 305 | 305 | 305 | 305 | 305 | 305 | 305
| 6.0* | 11.8 | 3.07 | 3.07 | 1.97 | F | 235 | 197 | 158 | 126 | 101 | 82.3 | 68.1 | 48.6 | 36.4 | 28.2 | 22.4 | 18.3 | 15.2 | 12.8 | 11 | 9.49 | 8.29
[6 empty] | T | 219 | 219 | 219 | 219 | 219 | 219 | 219 | 219 | 219 | 219 | 219 | 219 | 219 | 219 | 219 | 219 | 219
90x90 | 16.0 | 26.4 | 2.66 | 2.66 | 1.74 | F | 634 | 480 | 356 | 270 | 209 | 166 | 135 | 94.2 | 69.3 | 53 | 41.9 | 33.9 | 28 | 23.5 | 20.1 | 17.3 | 15.1
[6 empty] | T | 894 | 894 | 894 | 894 | 894 | 894 | 894 | 894 | 894 | 894 | 894 | 894 | 894 | 894 | 894 | 894 | 894
| 11.0 | 18.7 | 2.71 | 2.71 | 1.74 | F | 449 | 340 | 253 | 191 | 148 | 118 | 95.8 | 66.7 | 49.1 | 37.6 | 29.7 | 24 | 19.9 | 16.7 | 14.2 | 12.2 | 10.7
[6 empty] | T | 591 | 591 | 591 | 591 | 591 | 591 | 591 | 591 | 591 | 591 | 591 | 591 | 591 | 591 | 591 | 591 | 591
| 10.0 | 17.1 | 2.72 | 2.72 | 1.75 | F | 412 | 313 | 233 | 176 | 137 | 109 | 88.5 | 61.7 | 45.4 | 34.8 | 27.5 | 22.2 | 18.4 | 15.4 | 13.2 | 11.3 | 9.88
[6 empty] | T | 528 | 528 | 528 | 528 | 528 | 528 | 528 | 528 | 528 | 528 | 528 | 528 | 528 | 528 | 528 | 528 | 528
| 9.0* | 15.5 | 2.73 | 2.73 | 1.76 | F | 375 | 285 | 212 | 161 | 125 | 99.5 | 80.9 | 56.4 | 41.5 | 31.8 | 25.1 | 20.4 | 16.8 | 14.1 | 12 | 10.4 | 9.04
[6 empty] | T | 463 | 463 | 463 | 463 | 463 | 463 | 463 | 463 | 463 | 463 | 463 | 463 | 463 | 463 | 463 | 463 | 463
| 8.0* | 13.9 | 2.74 | 2.74 | 1.76 | F | 335 | 255 | 190 | 144 | 112 | 89.1 | 72.4 | 50.5 | 37.2 | 28.5 | 22.5 | 18.2 | 15.1 | 12.7 | 10.8 | 9.29 | 8.09
[6 empty] | T | 395 | 395 | 395 | 395 | 395 | 395 | 395 | 395 | 395 | 395 | 395 | 395 | 395 | 395 | 395 | 395 | 395
| 7.0* | 12.2 | 2.75 | 2.75 | 1.77 | F | 277 | 215 | 162 | 124 | 96.9 | 77.4 | 63.2 | 44.2 | 32.6 | 25 | 19.8 | 16.1 | 13.3 | 11.2 | 9.53 | 8.22 | 7.17
[6 empty] | T | 306 | 306 | 306 | 306 | 306 | 306 | 306 | 306 | 306 | 306 | 306 | 306 | 306 | 306 | 306 | 306 | 306
| 6.0* | 10.6 | 2.76 | 2.76 | 1.77 | F | 219 | 173 | 133 | 103 | 81 | 65.1 | 53.3 | 37.5 | 27.7 | 21.4 | 16.9 | 13.7 | 11.4 | 9.58 | 8.18 | 7.06 | 6.15
[6 empty] | T | 223 | 223 | 223 | 223 | 223 | 223 | 223 | 223 | 223 | 223 | 223 | 223 | 223 | 223 | 223 | 223 | 223
| 5.0* | 8.9 | 2.76 | 2.76 | 1.78 | F | 163 | 133 | 105 | 82 | 65.2 | 52.8 | 43.4 | 30.8 | 22.9 | 17.7 | 14.1 | 11.4 | 9.49 | 8 | 6.83 | 5.9 | 5.15
[6 empty] | T | 151 | 151 | 151 | 151 | 151 | 151 | 151 | 151 | 151 | 151 | 151 | 151 | 151 | 151 | 151 | 151 | 151
80x80 | 10.0 | 15.1 | 2.41 | 2.41 | 1.55 | F | 340 | 246 | 177 | 132 | 101 | 79.6 | 64.3 | 44.4 | 32.5 | 24.8 | 19.5 | 15.7 | 13 | 10.9 | 9.26 | 7.98 | 6.94
[6 empty] | T | 481 | 481 | 481 | 481 | 481 | 481 | 481 | 481 | 481 | 481 | 481 | 481 | 481 | 481 | 481 | 481 | 481
| 9.0 | 13.7 | 2.42 | 2.42 | 1.55 | F | 309 | 223 | 161 | 119 | 91.5 | 72.2 | 58.3 | 40.3 | 29.4 | 22.4 | 17.7 | 14.3 | 11.8 | 9.87 | 8.4 | 7.23 | 6.29
[6 empty] | T | 424 | 424 | 424 | 424 | 424 | 424 | 424 | 424 | 424 | 424 | 424 | 424 | 424 | 424 | 424 | 424 | 424
| 8.0* | 12.3 | 2.43 | 2.43 | 1.56 | F | 278 | 201 | 145 | 108 | 82.8 | 65.3 | 52.8 | 36.5 | 26.7 | 20.3 | 16 | 12.9 | 10.7 | 8.95 | 7.61 | 6.55 | 5.7
[6 empty] | T | 366 | 366 | 366 | 366 | 366 | 366 | 366 | 366 | 366 | 366 | 366 | 366 | 366 | 366 | 366 | 366 | 366
| 7.0* | 10.8 | 2.44 | 2.44 | 1.56 | F | 243 | 177 | 128 | 94.8 | 72.8 | 57.4 | 46.4 | 32.1 | 23.5 | 17.9 | 14.1 | 11.4 | 9.39 | 7.87 | 6.7 | 5.77 | 5.02
[6 empty] | T | 305 | 305 | 305 | 305 | 305 | 305 | 305 | 305 | 305 | 305 | 305 | 305 | 305 | 305 | 305 | 305 | 305
| 6.0* | 9.4 | 2.44 | 2.44 | 1.57 | F | 195 | 145 | 107 | 80 | 61.8 | 49 | 39.7 | 27.6 | 20.2 | 15.5 | 12.2 | 9.87 | 8.15 | 6.84 | 5.82 | 5.02 | 4.37
[6 empty] | T | 225 | 225 | 225 | 225 | 225 | 225 | 225 | 225 | 225 | 225 | 225 | 225 | 225 | 225 | 225 | 225 | 225
| 5.0* | 7.9 | 2.45 | 2.45 | 1.57 | F | 148 | 113 | 84.6 | 64.2 | 50 | 39.8 | 32.4 | 22.6 | 16.7 | 12.8 | 10.1 | 8.18 | 6.76 | 5.68 | 4.84 | 4.18 | 3.64
[6 empty] | T | 154 | 154 | 154 | 154 | 154 | 154 | 154 | 154 | 154 | 154 | 154 | 154 | 154 | 154 | 154 | 154 | 154
75x75 | 10.0 | 14.1 | 2.25 | 2.25 | 1.45 | F | 305 | 214 | 152 | 112 | 85.1 | 66.8 | 53.8 | 37 | 27 | 20.5 | 16.1 | 13 | 10.7 | 8.98 | 7.63 | 6.57 | 5.71
[6 empty] | T | 454 | 454 | 454 | 454 | 454 | 454 | 454 | 454 | 454 | 454 | 454 | 454 | 454 | 454 | 454 | 454 | 454
| 9.0 | 12.8 | 2.26 | 2.26 | 1.45 | F | 277 | 194 | 138 | 101 | 77.3 | 60.7 | 48.9 | 33.6 | 24.5 | 18.6 | 14.6 | 11.8 | 9.73 | 8.15 | 6.93 | 5.96 | 5.18
[6 empty] | T | 403 | 403 | 403 | 403 | 403 | 403 | 403 | 403 | 403 | 403 | 403 | 403 | 403 | 403 | 403 | 403 | 403
| 8.0* | 11.4 | 2.27 | 2.27 | 1.46 | F | 247 | 174 | 124 | 91.2 | 69.5 | 54.6 | 44 | 30.3 | 22.1 | 16.8 | 13.2 | 10.6 | 8.77 | 7.35 | 6.25 | 5.38 | 4.68
[6 empty] | T | 347 | 347 | 347 | 347 | 347 | 347 | 347 | 347 | 347 | 347 | 347 | 347 | 347 | 347 | 347 | 347 | 347
| 7.0* | 10.1 | 2.28 | 2.28 | 1.46 | F | 219 | 155 | 110 | 80.8 | 61.6 | 48.4 | 39 | 26.8 | 19.5 | 14.9 | 11.7 | 9.44 | 7.77 | 6.51 | 5.54 | 4.76 | 4.14
[6 empty] | T | 293 | 293 | 293 | 293 | 293 | 293 | 293 | 293 | 293 | 293 | 293 | 293 | 293 | 293 | 293 | 293 | 293
| 6.0* | 8.7 | 2.29 | 2.29 | 1.47 | F | 182 | 130 | 93.4 | 69.2 | 52.9 | 41.7 | 33.7 | 23.2 | 17 | 12.9 | 10.2 | 8.21 | 6.77 | 5.67 | 4.83 | 4.15 | 3.61
[6 empty] | T | 224 | 224 | 224 | 224 | 224 | 224 | 224 | 224 | 224 | 224 | 224 | 224 | 224 | 224 | 224 | 224 | 224
| 5.0* | 7.3 | 2.30 | 2.30 | 1.47 | F | 139 | 102 | 74.6 | 55.8 | 43 | 34 | 27.6 | 19.1 | 14 | 10.7 | 8.43 | 6.82 | 5.63 | 4.72 | 4.02 | 3.46 | 3.01
[6 empty] | T | 154 | 154 | 154 | 154 | 154 | 154 | 154 | 154 | 154 | 154 | 154 | 154 | 154 | 154 | 154 | 154 | 154
| 4.0* | 5.9 | 2.30 | 2.30 | 1.48 | F | 98.4 | 75.4 | 56.5 | 42.9 | 33.4 | 26.6 | 21.7 | 15.2 | 11.2 | 8.55 | 6.76 | 5.48 | 4.53 | 3.81 | 3.24 | 2.8 | 2.44
[6 empty] | T | 95.4 | 95.4 | 95.4 | 95.4 | 95.4 | 95.4 | 95.4 | 95.4 | 95.4 | 95.4 | 95.4 | 95.4 | 95.4 | 95.4 | 95.4 | 95.4 | 95.4
70x70 | 10.0 | 13.1 | 2.09 | 2.09 | 1.35 | F | 269 | 184 | 128 | 93.5 | 70.8 | 55.3 | 44.4 | 30.4 | 22.1 | 16.8 | 13.2 | 10.6 | 8.72 | 7.3 | 6.2 | 5.33 | 4.63
[6 empty] | T | 429 | 429 | 429 | 429 | 429 | 429 | 429 | 429 | 429 | 429 | 429 | 429 | 429 | 429 | 429 | 429 | 429
| 9.0 | 11.9 | 2.10 | 2.10 | 1.35 | F | 245 | 167 | 117 | 84.9 | 64.3 | 50.3 | 40.3 | 27.6 | 20.1 | 15.2 | 11.9 | 9.63 | 7.92 | 6.63 | 5.63 | 4.84 | 4.21
[6 empty] | T | 381 | 381 | 381 | 381 | 381 | 381 | 381 | 381 | 381 | 381 | 381 | 381 | 381 | 381 | 381 | 381 | 381
| 8.0 | 10.7 | 2.10 | 2.10 | 1.35 | F | 220 | 150 | 105 | 76.4 | 57.8 | 45.2 | 36.3 | 24.8 | 18 | 13.7 | 10.7 | 8.66 | 7.12 | 5.96 | 5.06 | 4.35 | 3.78
[6 empty] | T | 334 | 334 | 334 | 334 | 334 | 334 | 334 | 334 | 334 | 334 | 334 | 334 | 334 | 334 | 334 | 334 | 334
| 7.0* | 9.4 | 2.12 | 2.12 | 1.36 | F | 194 | 133 | 93 | 67.8 | 51.4 | 40.2 | 32.3 | 22.1 | 16.1 | 12.2 | 9.57 | 7.71 | 6.34 | 5.31 | 4.51 | 3.88 | 3.37
[6 empty] | T | 281 | 281 | 281 | 281 | 281 | 281 | 281 | 281 | 281 | 281 | 281 | 281 | 281 | 281 | 281 | 281 | 281
| 6.0* | 8.1 | 2.13 | 2.13 | 1.37 | F | 167 | 115 | 80.7 | 59 | 44.8 | 35 | 28.2 | 19.3 | 14 | 10.7 | 8.37 | 6.75 | 5.55 | 4.65 | 3.95 | 3.4 | 2.95
[6 empty] | T | 225 | 225 | 225 | 225 | 225 | 225 | 225 | 225 | 225 | 225 | 225 | 225 | 225 | 225 | 225 | 225 | 225
| 5.0* | 6.8 | 2.14 | 2.14 | 1.37 | F | 129 | 91.1 | 64.9 | 47.9 | 36.5 | 28.7 | 23.1 | 15.9 | 11.6 | 8.85 | 6.96 | 5.61 | 4.63 | 3.88 | 3.3 | 2.84 | 2.47
[6 empty] | T | 157 | 157 | 157 | 157 | 157 | 157 | 157 | 157 | 157 | 157 | 157 | 157 | 157 | 157 | 157 | 157 | 157
65x65 | 11.0 | 13.2 | 1.92 | 1.92 | 1.25 | F | 256 | 169 | 116 | 83.9 | 63.2 | 49.2 | 39.3 | 26.8 | 19.4 | 14.7 | 11.5 | 9.26 | 7.61 | 6.37 | 5.4 | 4.64 | 4.03
[6 empty] | T | 444 | 444 | 444 | 444 | 444 | 444 | 444 | 444 | 444 | 444 | 444 | 444 | 444 | 444 | 444 | 444 | 444
| 10.0 | 12.1 | 1.93 | 1.93 | 1.25 | F | 234 | 155 | 107 | 76.9 | 57.9 | 45.1 | 36.1 | 24.6 | 17.8 | 13.5 | 10.6 | 8.49 | 6.98 | 5.84 | 4.95 | 4.26 | 3.7
[6 empty] | T | 401 | 401 | 401 | 401 | 401 | 401 | 401 | 401 | 401 | 401 | 401 | 401 | 401 | 401 | 401 | 401 | 401
| 9.0 | 11.0 | 1.94 | 1.94 | 1.25 | F | 213 | 141 | 96.9 | 69.9 | 52.6 | 41 | 32.8 | 22.3 | 16.2 | 12.2 | 9.59 | 7.72 | 6.34 | 5.31 | 4.5 | 3.87 | 3.36
[6 empty] | T | 358 | 358 | 358 | 358 | 358 | 358 | 358 | 358 | 358 | 358 | 358 | 358 | 358 | 358 | 358 | 358 | 358
| 8.0 | 9.9 | 1.95 | 1.95 | 1.26 | F | 192 | 128 | 87.8 | 63.4 | 47.7 | 37.2 | 29.7 | 20.3 | 14.7 | 11.1 | 8.72 | 7.01 | 5.76 | 4.82 | 4.09 | 3.52 | 3.06
[6 empty] | T | 313 | 313 | 313 | 313 | 313 | 313 | 313 | 313 | 313 | 313 | 313 | 313 | 313 | 313 | 313 | 313 | 313
| 7.0 | 8.7 | 1.96 | 1.96 | 1.26 | F | 170 | 113 | 77.5 | 56 | 42.2 | 32.8 | 26.3 | 17.9 | 13 | 9.82 | 7.7 | 6.19 | 5.09 | 4.26 | 3.62 | 3.11 | 2.7
[6 empty] | T | 267 | 267 | 267 | 267 | 267 | 267 | 267 | 267 | 267 | 267 | 267 | 267 | 267 | 267 | 267 | 267 | 267
| 6.0* | 7.5 | 1.97 | 1.97 | 1.26 | F | 147 | 97.6 | 67.1 | 48.5 | 36.5 | 28.4 | 22.7 | 15.5 | 11.2 | 8.5 | 6.66 | 5.36 | 4.41 | 3.69 | 3.13 | 2.69 | 2.34
[6 empty] | T | 220 | 220 | 220 | 220 | 220 | 220 | 220 | 220 | 220 | 220 | 220 | 220 | 220 | 220 | 220 | 220 | 220
| 5.0* | 6.3 | 1.98 | 1.98 | 1.27 | F | 117 | 79.6 | 55.4 | 40.3 | 30.5 | 23.8 | 19.1 | 13.1 | 9.48 | 7.2 | 5.65 | 4.55 | 3.74 | 3.13 | 2.66 | 2.29 | 1.99
[6 empty] | T | 158 | 158 | 158 | 158 | 158 | 158 | 158 | 158 | 158 | 158 | 158 | 158 | 158 | 158 | 158 | 158 | 158
| 4.0* | 5.1 | 1.98 | 1.98 | 1.27 | F | 84.9 | 59.7 | 42.4 | 31.2 | 23.7 | 18.6 | 15 | 10.3 | 7.52 | 5.72 | 4.5 | 3.63 | 2.99 | 2.51 | 2.13 | 1.83 | 1.59
[6 empty] | T | 101 | 101 | 101 | 101 | 101 | 101 | 101 | 101 | 101 | 101 | 101 | 101 | 101 | 101 | 101 | 101 | 101
63x63 | 6.5* | 7.9 | 1.90 | 1.90 | 1.22 | F | 149 | 97.8 | 66.8 | 48.1 | 36.1 | 28.1 | 22.4 | 15.3 | 11 | 8.36 | 6.55 | 5.26 | 4.33 | 3.62 | 3.07 | 2.64 | 2.29
[6 empty] | T | 238 | 238 | 238 | 238 | 238 | 238 | 238 | 238 | 238 | 238 | 238 | 238 | 238 | 238 | 238 | 238 | 238
| 6.0* | 7.3 | 1.90 | 1.90 | 1.22 | F | 138 | 90.8 | 62.1 | 44.7 | 33.5 | 26.1 | 20.8 | 14.2 | 10.3 | 7.76 | 6.08 | 4.89 | 4.02 | 3.36 | 2.85 | 2.45 | 2.13
[6 empty] | T | 216 | 216 | 216 | 216 | 216 | 216 | 216 | 216 | 216 | 216 | 216 | 216 | 216 | 216 | 216 | 216 | 216
| 5.0* | 6.1 | 1.91 | 1.91 | 1.23 | F | 112 | 75 | 51.7 | 37.4 | 28.2 | 22 | 17.6 | 12 | 8.7 | 6.59 | 5.17 | 4.16 | 3.42 | 2.86 | 2.43 | 2.09 | 1.81
[6 empty] | T | 159 | 159 | 159 | 159 | 159 | 159 | 159 | 159 | 159 | 159 | 159 | 159 | 159 | 159 | 159 | 159 | 159
60x60 | 10.0 | 11.1 | 1.78 | 1.78 | 1.15 | F | 200 | 129 | 86.8 | 62.1 | 46.4 | 36 | 28.7 | 19.5 | 14 | 10.6 | 8.3 | 6.67 | 5.47 | 4.57 | 3.88 | 3.33 | 2.89
[6 empty] | T | 373 | 373 | 373 | 373 | 373 | 373 | 373 | 373 | 373 | 373 | 373 | 373 | 373 | 373 | 373 | 373 | 373
| 8.0 | 9.0 | 1.80 | 1.80 | 1.16 | F | 164 | 106 | 71.5 | 51.2 | 38.3 | 29.7 | 23.7 | 16.1 | 11.6 | 8.77 | 6.86 | 5.51 | 4.53 | 3.78 | 3.21 | 2.76 | 2.39
[6 empty] | T | 292 | 292 | 292 | 292 | 292 | 292 | 292 | 292 | 292 | 292 | 292 | 292 | 292 | 292 | 292 | 292 | 292
| 7.0 | 8.0 | 1.81 | 1.81 | 1.16 | F | 145 | 93.4 | 63.2 | 45.2 | 33.8 | 26.2 | 20.9 | 14.2 | 10.3 | 7.75 | 6.06 | 4.87 | 4 | 3.34 | 2.84 | 2.44 | 2.11
[6 empty] | T | 250 | 250 | 250 | 250 | 250 | 250 | 250 | 250 | 250 | 250 | 250 | 250 | 250 | 250 | 250 | 250 | 250
| 6.0* | 6.9 | 1.82 | 1.82 | 1.17 | F | 127 | 81.8 | 55.4 | 39.7 | 29.7 | 23.1 | 18.4 | 12.5 | 9.02 | 6.82 | 5.33 | 4.29 | 3.52 | 2.94 | 2.5 | 2.14 | 1.86
[6 empty] | T | 207 | 207 | 207 | 207 | 207 | 207 | 207 | 207 | 207 | 207 | 207 | 207 | 207 | 207 | 207 | 207 | 207
| 5.0* | 5.8 | 1.82 | 1.82 | 1.17 | F | 104 | 67.9 | 46.2 | 33.1 | 24.8 | 19.3 | 15.4 | 10.5 | 7.57 | 5.72 | 4.48 | 3.6 | 2.96 | 2.47 | 2.1 | 1.8 | 1.56
[6 empty] | T | 157 | 157 | 157 | 157 | 157 | 157 | 157 | 157 | 157 | 157 | 157 | 157 | 157 | 157 | 157 | 157 | 157
| 4.0* | 4.7 | 1.83 | 1.83 | 1.18 | F | 77 | 51.9 | 36 | 26.1 | 19.7 | 15.4 | 12.3 | 8.42 | 6.11 | 4.63 | 3.63 | 2.93 | 2.41 | 2.01 | 1.71 | 1.47 | 1.28
[6 empty] | T | 100 | 100 | 100 | 100 | 100 | 100 | 100 | 100 | 100 | 100 | 100 | 100 | 100 | 100 | 100 | 100 | 100
55x55 | 6.0 | 6.3 | 1.66 | 1.66 | 1.06 | F | 105 | 65.7 | 43.8 | 31 | 23.1 | 17.8 | 14.2 | 9.57 | 6.89 | 5.19 | 4.06 | 3.25 | 2.67 | 2.23 | 1.89 | 1.62 | 1.41
[6 empty] | T | 195 | 195 | 195 | 195 | 195 | 195 | 195 | 195 | 195 | 195 | 195 | 195 | 195 | 195 | 195 | 195 | 195
| 5.0* | 5.3 | 1.66 | 1.66 | 1.07 | F | 89.7 | 56.1 | 37.4 | 26.6 | 19.8 | 15.3 | 12.1 | 8.2 | 5.91 | 4.46 | 3.48 | 2.79 | 2.29 | 1.91 | 1.62 | 1.39 | 1.21
[6 empty] | T | 155 | 155 | 155 | 155 | 155 | 155 | 155 | 155 | 155 | 155 | 155 | 155 | 155 | 155 | 155 | 155 | 155
| 4.0* | 4.3 | 1.67 | 1.67 | 1.07 | F | 67.5 | 43.3 | 29.2 | 20.9 | 15.6 | 12.1 | 9.65 | 6.54 | 4.72 | 3.57 | 2.79 | 2.24 | 1.84 | 1.54 | 1.3 | 1.12 | 0.973
[6 empty] | T | 102 | 102 | 102 | 102 | 102 | 102 | 102 | 102 | 102 | 102 | 102 | 102 | 102 | 102 | 102 | 102 | 102
50x50 | 9.0 | 8.2 | 1.47 | 1.47 | 0.96 | F | 124 | 75.1 | 49.2 | 34.6 | 25.6 | 19.6 | 15.6 | 10.5 | 7.51 | 5.65 | 4.4 | 3.53 | 2.89 | 2.41 | 2.04 | 1.75 | 1.52
[6 empty] | T | 280 | 280 | 280 | 280 | 280 | 280 | 280 | 280 | 280 | 280 | 280 | 280 | 280 | 280 | 280 | 280 | 280
| 8.0 | 7.4 | 1.48 | 1.48 | 0.96 | F | 112 | 67.5 | 44.3 | 31.1 | 23 | 17.7 | 14 | 9.4 | 6.75 | 5.08 | 3.96 | 3.17 | 2.6 | 2.17 | 1.84 | 1.57 | 1.37
[6 empty] | T | 247 | 247 | 247 | 247 | 247 | 247 | 247 | 247 | 247 | 247 | 247 | 247 | 247 | 247 | 247 | 247 | 247
| 7.0 | 6.6 | 1.49 | 1.49 | 0.96 | F | 98.9 | 59.8 | 39.2 | 27.5 | 20.3 | 15.6 | 12.4 | 8.33 | 5.98 | 4.5 | 3.5 | 2.81 | 2.3 | 1.92 | 1.63 | 1.39 | 1.21
[6 empty] | T | 214 | 214 | 214 | 214 | 214 | 214 | 214 | 214 | 214 | 214 | 214 | 214 | 214 | 214 | 214 | 214 | 214
| 6.0 | 5.7 | 1.50 | 1.50 | 0.97 | F | 86.8 | 52.6 | 34.5 | 24.3 | 18 | 13.8 | 10.9 | 7.36 | 5.28 | 3.98 | 3.1 | 2.48 | 2.04 | 1.7 | 1.44 | 1.23 | 1.07
[6 empty] | T | 180 | 180 | 180 | 180 | 180 | 180 | 180 | 180 | 180 | 180 | 180 | 180 | 180 | 180 | 180 | 180 | 180
| 5.0* | 4.8 | 1.51 | 1.51 | 0.97 | F | 73.2 | 44.4 | 29.1 | 20.5 | 15.1 | 11.6 | 9.23 | 6.21 | 4.46 | 3.35 | 2.61 | 2.1 | 1.72 | 1.43 | 1.21 | 1.04 | 0.902
[6 empty] | T | 144 | 144 | 144 | 144 | 144 | 144 | 144 | 144 | 144 | 144 | 144 | 144 | 144 | 144 | 144 | 144 | 144
| 4.0* | 3.9 | 1.52 | 1.52 | 0.98 | F | 58 | 35.7 | 23.6 | 16.6 | 12.4 | 9.52 | 7.55 | 5.09 | 3.66 | 2.76 | 2.15 | 1.72 | 1.41 | 1.18 | 1 | 0.858 | 0.744
[6 empty] | T | 101 | 101 | 101 | 101 | 101 | 101 | 101 | 101 | 101 | 101 | 101 | 101 | 101 | 101 | 101 | 101 | 101
45x45 | 7.0 | 5.9 | 1.33 | 1.33 | 0.86 | F | 78.1 | 45.7 | 29.5 | 20.5 | 15.1 | 11.5 | 9.11 | 6.09 | 4.36 | 3.27 | 2.55 | 2.04 | 1.67 | 1.39 | 1.18 | 1.01 | 0.873
[6 empty] | T | 195 | 195 | 195 | 195 | 195 | 195 | 195 | 195 | 195 | 195 | 195 | 195 | 195 | 195 | 195 | 195 | 195
| 6.0 | 5.1 | 1.34 | 1.34 | 0.86 | F | 67.8 | 39.7 | 25.6 | 17.8 | 13.1 | 10 | 7.91 | 5.29 | 3.79 | 2.84 | 2.21 | 1.77 | 1.45 | 1.21 | 1.02 | 0.875 | 0.759
[6 empty] | T | 165 | 165 | 165 | 165 | 165 | 165 | 165 | 165 | 165 | 165 | 165 | 165 | 165 | 165 | 165 | 165 | 165
| 5.0 | 4.3 | 1.35 | 1.35 | 0.87 | F | 58.1 | 34.1 | 22 | 15.3 | 11.3 | 8.64 | 6.82 | 4.57 | 3.27 | 2.45 | 1.91 | 1.53 | 1.25 | 1.04 | 0.882 | 0.756 | 0.655
[6 empty] | T | 134 | 134 | 134 | 134 | 134 | 134 | 134 | 134 | 134 | 134 | 134 | 134 | 134 | 134 | 134 | 134 | 134
| 45.0* | 3.9 | 1.35 | 1.35 | 0.87 | F | 52.7 | 30.9 | 20 | 13.9 | 10.2 | 7.83 | 6.19 | 4.14 | 2.96 | 2.22 | 1.73 | 1.39 | 1.13 | 0.945 | 0.8 | 0.686 | 0.594
[6 empty] | T | 118 | 118 | 118 | 118 | 118 | 118 | 118 | 118 | 118 | 118 | 118 | 118 | 118 | 118 | 118 | 118 | 118
| 4.0* | 3.5 | 1.36 | 1.36 | 0.87 | F | 47.1 | 27.6 | 17.9 | 12.5 | 9.16 | 7.01 | 5.54 | 3.71 | 2.65 | 1.99 | 1.55 | 1.24 | 1.01 | 0.846 | 0.716 | 0.614 | 0.532
[6 empty] | T | 101 | 101 | 101 | 101 | 101 | 101 | 101 | 101 | 101 | 101 | 101 | 101 | 101 | 101 | 101 | 101 | 101
| 3.0* | 2.7 | 1.36 | 1.36 | 0.88 | F | 33.2 | 20.2 | 13.3 | 9.32 | 6.9 | 5.31 | 4.21 | 2.83 | 2.03 | 1.53 | 1.19 | 0.955 | 0.783 | 0.653 | 0.553 | 0.474 | 0.411
[6 empty] | T | 58.3 | 58.3 | 58.3 | 58.3 | 58.3 | 58.3 | 58.3 | 58.3 | 58.3 | 58.3 | 58.3 | 58.3 | 58.3 | 58.3 | 58.3 | 58.3 | 58.3
40x40 | 6.0 | 4.5 | 1.19 | 1.19 | 0.77 | F | 52.2 | 29.6 | 18.9 | 13 | 9.52 | 7.26 | 5.71 | 3.8 | 2.71 | 2.03 | 1.58 | 1.26 | 1.03 | 0.859 | 0.726 | 0.622 | 0.539
[6 empty] | T | 148 | 148 | 148 | 148 | 148 | 148 | 148 | 148 | 148 | 148 | 148 | 148 | 148 | 148 | 148 | 148 | 148
| 5.0 | 3.8 | 1.20 | 1.20 | 0.77 | F | 44.1 | 25.1 | 16 | 11 | 8.05 | 6.14 | 4.83 | 3.22 | 2.3 | 1.72 | 1.34 | 1.07 | 0.873 | 0.727 | 0.615 | 0.526 | 0.456
[6 empty] | T | 121 | 121 | 121 | 121 | 121 | 121 | 121 | 121 | 121 | 121 | 121 | 121 | 121 | 121 | 121 | 121 | 121
| 4.0* | 3.1 | 1.21 | 1.21 | 0.78 | F | 36.4 | 20.8 | 13.2 | 9.15 | 6.69 | 5.1 | 4.02 | 2.68 | 1.91 | 1.43 | 1.11 | 0.889 | 0.727 | 0.605 | 0.512 | 0.439 | 0.38
[6 empty] | T | 92.8 | 92.8 | 92.8 | 92.8 | 92.8 | 92.8 | 92.8 | 92.8 | 92.8 | 92.8 | 92.8 | 92.8 | 92.8 | 92.8 | 92.8 | 92.8 | 92.8
35x35 | 5.0 | 3.3 | 1.04 | 1.04 | 0.67 | F | 31.8 | 17.5 | 11 | 7.51 | 5.46 | 4.14 | 3.25 | 2.15 | 1.53 | 1.14 | 0.887 | 0.708 | 0.578 | 0.481 | 0.406 | 0.348 | 0.301
[6 empty] | T | 108 | 108 | 108 | 108 | 108 | 108 | 108 | 108 | 108 | 108 | 108 | 108 | 108 | 108 | 108 | 108 | 108
| 4.0 | 2.7 | 1.05 | 1.05 | 0.68 | F | 26.4 | 14.6 | 9.17 | 6.27 | 4.56 | 3.46 | 2.72 | 1.8 | 1.28 | 0.958 | 0.743 | 0.593 | 0.484 | 0.403 | 0.34 | 0.291 | 0.252
[6 empty] | T | 83.4 | 83.4 | 83.4 | 83.4 | 83.4 | 83.4 | 83.4 | 83.4 | 83.4 | 83.4 | 83.4 | 83.4 | 83.4 | 83.4 | 83.4 | 83.4 | 83.4
30x30 | 4.0 | 2.3 | 0.89 | 0.89 | 0.58 | F | 18 | 9.63 | 5.96 | 4.04 | 2.92 | 2.2 | 1.72 | 1.14 | 0.807 | 0.601 | 0.466 | 0.371 | 0.303 | 0.252 | 0.212 | 0.182 | 0.157
[6 empty] | T | 73.7 | 73.7 | 73.7 | 73.7 | 73.7 | 73.7 | 73.7 | 73.7 | 73.7 | 73.7 | 73.7 | 73.7 | 73.7 | 73.7 | 73.7 | 73.7 | 73.7
| 3.0* | 1.7 | 0.90 | 0.90 | 0.58 | F | 13.8 | 7.38 | 4.56 | 3.1 | 2.24 | 1.69 | 1.32 | 0.872 | 0.618 | 0.461 | 0.357 | 0.284 | 0.232 | 0.193 | 0.163 | 0.139 | 0.121
[6 empty] | T | 52.8 | 52.8 | 52.8 | 52.8 | 52.8 | 52.8 | 52.8 | 52.8 | 52.8 | 52.8 | 52.8 | 52.8 | 52.8 | 52.8 | 52.8 | 52.8 | 52.8
25x25 | 4.0 | 1.9 | 0.74 | 0.74 | 0.48 | F | 11 | 5.74 | 3.49 | 2.35 | 1.69 | 1.27 | 0.988 | 0.649 | 0.458 | 0.341 | 0.263 | 0.21 | 0.171 | 0.142 | 0.12 | 0.102 | 0.088
[6 empty] | T | 61.8 | 61.8 | 61.8 | 61.8 | 61.8 | 61.8 | 61.8 | 61.8 | 61.8 | 61.8 | 61.8 | 61.8 | 61.8 | 61.8 | 61.8 | 61.8 | 61.8
| 3.0 | 1.4 | 0.75 | 0.75 | 0.48 | F | 8.48 | 4.4 | 2.68 | 1.8 | 1.29 | 0.973 | 0.759 | 0.498 | 0.352 | 0.262 | 0.202 | 0.161 | 0.131 | 0.109 | 0.092 | 0.079 | 0.068
[6 empty] | T | 44.9 | 44.9 | 44.9 | 44.9 | 44.9 | 44.9 | 44.9 | 44.9 | 44.9 | 44.9 | 44.9 | 44.9 | 44.9 | 44.9 | 44.9 | 44.9 | 44.9
* The section is Class 4 under axial compression Values in italic type indicate that the section is a Class 4 section in pure compression and allowance has been made in calculating the resistance
This data was downloaded from the Orange Book website (http://orangebook.arcelormittal.com/design-data/uk-na/angles/l-equal/axial-compression/s355/) on 06/01/2019 at 10:56 © 2019, SCI and ArcelorMittal Commercial Sections S.A. This data is subject to the same terms as defined by the Orange Book website (http://orangebook.arcelormittal.com/terms-conditions/)