## UBP-compression-S355-Eurocode3
Eurocode 3 - UK National Annex (EN 1993-1-1:2005, EN 10365)
Wide flange bearing piles - UBP, Axial compression resistance for: S355
Section designation | Compression resistance Nb,y,Rd, Nb,z,Rd, Nb,T,Rd (kN) for buckling lengths (m)
| Axis | 1 | 1.5 | 2 | 2.5 | 3 | 3.5 | 4 | 5 | 6 | 7 | 8 | 9 | 10 | 11 | 12 | 13 | 14
UBP 356 x 368 x 174 | Nb,y,Rd | 7640 | 7640 | 7640 | 7610 | 7490 | 7370 | 7250 | 7000 | 6720 | 6420 | 6070 | 5700 | 5300 | 4880 | 4460 | 4070 | 3700
| Nb,z,Rd | 7640 | 7600 | 7320 | 7040 | 6760 | 6460 | 6160 | 5510 | 4830 | 4170 | 3580 | 3060 | 2630 | 2270 | 1980 | 1730 | 1530
| Nb,T,Rd | 7640 | 7580 | 7330 | 7090 | 6860 | 6640 | 6440 | 6090 | 5790 | 5550 | 5360 | 5200 | 5080 | 4980 | 4890 | 4820 | 4770
UBP 356 x 368 x 152 | Nb,y,Rd | 6680 | 6680 | 6680 | 6650 | 6550 | 6440 | 6340 | 6110 | 5870 | 5600 | 5290 | 4960 | 4610 | 4240 | 3870 | 3520 | 3200
| Nb,z,Rd | 6680 | 6640 | 6390 | 6150 | 5900 | 5640 | 5360 | 4790 | 4190 | 3620 | 3100 | 2650 | 2270 | 1960 | 1700 | 1490 | 1320
| Nb,T,Rd | 6680 | 6620 | 6390 | 6170 | 5960 | 5760 | 5560 | 5210 | 4910 | 4660 | 4450 | 4280 | 4140 | 4030 | 3940 | 3860 | 3800
UBP 356 x 368 x 133 | Nb,y,Rd | 6010 | 6010 | 6010 | 5970 | 5880 | 5780 | 5690 | 5480 | 5250 | 5000 | 4720 | 4410 | 4080 | 3740 | 3410 | 3090 | 2800
| Nb,z,Rd | 6010 | 5960 | 5740 | 5510 | 5280 | 5040 | 4790 | 4250 | 3700 | 3180 | 2710 | 2310 | 1980 | 1710 | 1480 | 1300 | 1140
| Nb,T,Rd | 6010 | 5940 | 5730 | 5520 | 5310 | 5120 | 4920 | 4560 | 4250 | 3980 | 3750 | 3560 | 3420 | 3290 | 3190 | 3110 | 3040
UBP 356 x 368 x 109* | Nb,y,Rd | 4700 | 4700 | 4700 | 4670 | 4600 | 4530 | 4450 | 4300 | 4120 | 3930 | 3710 | 3480 | 3230 | 2970 | 2710 | 2460 | 2240
| Nb,z,Rd | 4700 | 4660 | 4490 | 4320 | 4140 | 3950 | 3760 | 3350 | 2930 | 2520 | 2160 | 1840 | 1580 | 1360 | 1180 | 1040 | 913
| Nb,T,Rd | 4700 | 4650 | 4480 | 4310 | 4150 | 3980 | 3820 | 3520 | 3230 | 2980 | 2770 | 2590 | 2440 | 2320 | 2220 | 2140 | 2080
UBP 305 x 305 x 223 | Nb,y,Rd | 9800 | 9800 | 9800 | 9670 | 9500 | 9330 | 9160 | 8780 | 8350 | 7880 | 7350 | 6780 | 6180 | 5590 | 5030 | 4520 | 4060
| Nb,z,Rd | 9800 | 9570 | 9160 | 8740 | 8300 | 7850 | 7370 | 6370 | 5380 | 4500 | 3760 | 3160 | 2680 | 2290 | 1980 | 1720 | 1510
| Nb,T,Rd | 9800 | 9650 | 9360 | 9110 | 8920 | 8750 | 8620 | 8430 | 8300 | 8210 | 8150 | 8100 | 8070 | 8040 | 8020 | 8000 | 7990
UBP 305 x 305 x 186 | Nb,y,Rd | 8170 | 8170 | 8170 | 8060 | 7910 | 7770 | 7620 | 7290 | 6930 | 6530 | 6070 | 5580 | 5080 | 4580 | 4110 | 3690 | 3310
| Nb,z,Rd | 8170 | 7960 | 7620 | 7260 | 6890 | 6500 | 6080 | 5230 | 4410 | 3670 | 3060 | 2560 | 2170 | 1850 | 1600 | 1390 | 1220
| Nb,T,Rd | 8170 | 8010 | 7740 | 7510 | 7310 | 7150 | 7010 | 6790 | 6640 | 6530 | 6450 | 6400 | 6350 | 6320 | 6290 | 6270 | 6250
UBP 305 x 305 x 149 | Nb,y,Rd | 6550 | 6550 | 6550 | 6450 | 6330 | 6210 | 6090 | 5820 | 5530 | 5190 | 4820 | 4420 | 4000 | 3600 | 3230 | 2890 | 2590
| Nb,z,Rd | 6550 | 6370 | 6080 | 5790 | 5480 | 5160 | 4820 | 4130 | 3460 | 2870 | 2380 | 1990 | 1680 | 1440 | 1240 | 1080 | 945
| Nb,T,Rd | 6550 | 6390 | 6150 | 5940 | 5750 | 5580 | 5430 | 5190 | 5010 | 4880 | 4780 | 4700 | 4640 | 4600 | 4560 | 4530 | 4510
UBP 305 x 305 x 126 | Nb,y,Rd | 5540 | 5540 | 5540 | 5450 | 5350 | 5250 | 5140 | 4910 | 4660 | 4370 | 4050 | 3700 | 3350 | 3010 | 2690 | 2410 | 2160
| Nb,z,Rd | 5540 | 5380 | 5130 | 4880 | 4620 | 4340 | 4050 | 3460 | 2880 | 2390 | 1980 | 1660 | 1400 | 1190 | 1030 | 893 | 783
| Nb,T,Rd | 5540 | 5390 | 5180 | 4980 | 4800 | 4630 | 4480 | 4230 | 4030 | 3880 | 3760 | 3670 | 3600 | 3550 | 3500 | 3470 | 3440
UBP 305 x 305 x 110 | Nb,y,Rd | 4970 | 4970 | 4970 | 4880 | 4790 | 4700 | 4600 | 4390 | 4150 | 3880 | 3580 | 3260 | 2940 | 2630 | 2350 | 2100 | 1870
| Nb,z,Rd | 4970 | 4810 | 4590 | 4350 | 4110 | 3860 | 3590 | 3040 | 2520 | 2080 | 1720 | 1430 | 1210 | 1030 | 884 | 768 | 673
| Nb,T,Rd | 4970 | 4820 | 4620 | 4420 | 4240 | 4070 | 3920 | 3640 | 3430 | 3260 | 3120 | 3020 | 2940 | 2880 | 2830 | 2780 | 2750
UBP 305 x 305 x 95 | Nb,y,Rd | 4290 | 4290 | 4290 | 4210 | 4130 | 4050 | 3960 | 3780 | 3570 | 3340 | 3070 | 2800 | 2520 | 2250 | 2000 | 1790 | 1600
| Nb,z,Rd | 4290 | 4150 | 3950 | 3750 | 3540 | 3310 | 3080 | 2600 | 2150 | 1770 | 1460 | 1220 | 1020 | 872 | 751 | 652 | 571
| Nb,T,Rd | 4290 | 4150 | 3970 | 3790 | 3620 | 3460 | 3310 | 3040 | 2820 | 2640 | 2500 | 2390 | 2300 | 2230 | 2180 | 2130 | 2100
UBP 305 x 305 x 88 | Nb,y,Rd | 3980 | 3980 | 3970 | 3900 | 3830 | 3750 | 3670 | 3500 | 3310 | 3090 | 2840 | 2580 | 2320 | 2080 | 1850 | 1650 | 1470
| Nb,z,Rd | 3980 | 3840 | 3660 | 3470 | 3270 | 3060 | 2840 | 2400 | 1980 | 1630 | 1340 | 1120 | 941 | 801 | 689 | 599 | 525
| Nb,T,Rd | 3980 | 3840 | 3670 | 3510 | 3340 | 3190 | 3040 | 2770 | 2540 | 2360 | 2220 | 2110 | 2020 | 1950 | 1900 | 1850 | 1820
UBP 305 x 305 x 79* | Nb,y,Rd | 3500 | 3500 | 3490 | 3430 | 3370 | 3300 | 3230 | 3080 | 2910 | 2720 | 2510 | 2290 | 2060 | 1840 | 1640 | 1460 | 1310
| Nb,z,Rd | 3500 | 3380 | 3220 | 3050 | 2880 | 2700 | 2510 | 2120 | 1750 | 1440 | 1190 | 992 | 835 | 711 | 612 | 532 | 466
| Nb,T,Rd | 3500 | 3380 | 3230 | 3080 | 2930 | 2790 | 2650 | 2390 | 2180 | 2000 | 1860 | 1750 | 1660 | 1600 | 1540 | 1500 | 1460
UBP 254 x 254 x 85 | Nb,y,Rd | 3850 | 3850 | 3790 | 3700 | 3610 | 3520 | 3420 | 3190 | 2930 | 2640 | 2340 | 2050 | 1780 | 1550 | 1350 | 1190 | 1050
| Nb,z,Rd | 3830 | 3620 | 3410 | 3190 | 2960 | 2710 | 2450 | 1970 | 1560 | 1250 | 1010 | 833 | 695 | 588 | 504 | 436 | 381
| Nb,T,Rd | 3830 | 3640 | 3470 | 3310 | 3170 | 3050 | 2940 | 2760 | 2640 | 2550 | 2480 | 2430 | 2400 | 2370 | 2340 | 2320 | 2310
UBP 254 x 254 x 71 | Nb,y,Rd | 3210 | 3210 | 3160 | 3080 | 3010 | 2930 | 2840 | 2650 | 2430 | 2190 | 1930 | 1690 | 1470 | 1280 | 1110 | 977 | 862
| Nb,z,Rd | 3190 | 3020 | 2840 | 2650 | 2450 | 2240 | 2030 | 1620 | 1280 | 1020 | 829 | 682 | 569 | 481 | 411 | 356 | 311
| Nb,T,Rd | 3190 | 3020 | 2870 | 2720 | 2590 | 2460 | 2350 | 2170 | 2030 | 1930 | 1860 | 1800 | 1760 | 1720 | 1700 | 1670 | 1660
UBP 254 x 254 x 63 | Nb,y,Rd | 2850 | 2850 | 2800 | 2730 | 2670 | 2600 | 2520 | 2350 | 2150 | 1930 | 1710 | 1490 | 1290 | 1120 | 980 | 860 | 758
| Nb,z,Rd | 2830 | 2670 | 2510 | 2350 | 2170 | 1980 | 1790 | 1430 | 1130 | 900 | 728 | 598 | 499 | 422 | 361 | 312 | 273
| Nb,T,Rd | 2820 | 2680 | 2530 | 2400 | 2270 | 2150 | 2040 | 1850 | 1710 | 1600 | 1520 | 1460 | 1420 | 1380 | 1350 | 1330 | 1310
UBP 203 x 203 x 54 | Nb,y,Rd | 2440 | 2410 | 2350 | 2280 | 2200 | 2120 | 2030 | 1820 | 1580 | 1350 | 1130 | 954 | 808 | 689 | 593 | 515 | 451
| Nb,z,Rd | 2360 | 2200 | 2020 | 1830 | 1630 | 1430 | 1250 | 934 | 709 | 551 | 439 | 357 | 295 | 248 | 211 | 182 | 159
| Nb,T,Rd | 2360 | 2220 | 2100 | 1990 | 1890 | 1810 | 1750 | 1650 | 1580 | 1540 | 1510 | 1480 | 1470 | 1450 | 1440 | 1440 | 1430
UBP 203 x 203 x 45 | Nb,y,Rd | 2030 | 2010 | 1950 | 1890 | 1830 | 1760 | 1680 | 1500 | 1310 | 1110 | 930 | 782 | 661 | 564 | 485 | 421 | 369
| Nb,z,Rd | 1960 | 1820 | 1680 | 1520 | 1350 | 1180 | 1020 | 764 | 579 | 450 | 358 | 291 | 240 | 202 | 172 | 148 | 129
| Nb,T,Rd | 1960 | 1840 | 1720 | 1620 | 1520 | 1440 | 1370 | 1260 | 1190 | 1140 | 1100 | 1080 | 1060 | 1040 | 1030 | 1020 | 1010
* The section may be Class 4 under axial compression Values in italic type indicate that the section is a Class 4 section in pure compression and allowance has been made in calculating the resistance For values of the compression cross-sectional resistance, Nc,Rd, see values of Npl,Rd in tables for axial force and bending
This data was downloaded from the Orange Book website (http://orangebook.arcelormittal.com/design-data/uk-na/bearing-piles/universal-bearing-piles/axial-compression/s355/) on 06/01/2019 at 10:54 © 2019, SCI and ArcelorMittal Commercial Sections S.A. This data is subject to the same terms as defined by the Orange Book website (http://orangebook.arcelormittal.com/terms-conditions/)