## HE-bending-S355-Eurocode3-UK-08
Eurocode 3 - UK National Annex (EN 1993-1-1:2005, EN 10365)
Wide flange beams - HE, Buckling resistance moment for: S355/HISTAR®355
Section designation |  | C1(1) | Buckling resistance moment Mb,Rd (kNm)for length between lateral restraints, L (m) | [16 empty] | Second moment of area Axis y-y
Cross-section resistance (kNm) | [19 empty] | Iy
Classification |  |  | 1.0 | 1.5 | 2.0 | 2.5 | 3.0 | 3.5 | 4.0 | 5.0 | 6.0 | 7.0 | 8.0 | 9.0 | 10.0 | 11.0 | 12.0 | 13.0 | 14.0 | cm4
HE 1000 x 584 | + | 1.00 | 9,950 | 9,950 | 9,950 | 9,900 | 9,290 | 8,740 | 8,230 | 7,340 | 6,590 | 5,970 | 5,450 | 5,010 | 4,640 | 4,320 | 4,050 | 3,810 | 3,590 | 1,246,000
|  | 1.13 | 9,950 | 9,950 | 9,950 | 9,950 | 9,740 | 9,220 | 8,740 | 7,880 | 7,140 | 6,510 | 5,970 | 5,510 | 5,110 | 4,760 | 4,460 | 4,190 | 3,950
Mc,y,Rd = 9,950 |  | 1.35 | 9,950 | 9,950 | 9,950 | 9,950 | 9,950 | 9,900 | 9,460 | 8,660 | 7,960 | 7,330 | 6,780 | 6,300 | 5,870 | 5,490 | 5,160 | 4,850 | 4,580
Mc,z,Rd = 1,230 |  | 1.50 | 9,950 | 9,950 | 9,950 | 9,950 | 9,950 | 9,950 | 9,860 | 9,110 | 8,430 | 7,830 | 7,280 | 6,800 | 6,360 | 5,970 | 5,610 | 5,300 | 5,000
|  | 1.77 | 9,950 | 9,950 | 9,950 | 9,950 | 9,950 | 9,950 | 9,950 | 9,780 | 9,160 | 8,600 | 8,070 | 7,600 | 7,160 | 6,760 | 6,390 | 6,060 | 5,740
|  | 2.00 | 9,950 | 9,950 | 9,950 | 9,950 | 9,950 | 9,950 | 9,950 | 9,950 | 9,680 | 9,140 | 8,650 | 8,190 | 7,760 | 7,370 | 7,000 | 6,660 | 6,340
Class = 1 |  | 2.50 | 9,950 | 9,950 | 9,950 | 9,950 | 9,950 | 9,950 | 9,950 | 9,950 | 9,950 | 9,950 | 9,660 | 9,250 | 8,860 | 8,490 | 8,140 | 7,800 | 7,480
HE 1000 x 494 | + | 1.00 | 8,310 | 8,310 | 8,310 | 8,160 | 7,630 | 7,140 | 6,690 | 5,890 | 5,230 | 4,690 | 4,240 | 3,860 | 3,550 | 3,280 | 3,060 | 2,860 | 2,690 | 1,028,000
|  | 1.13 | 8,310 | 8,310 | 8,310 | 8,310 | 8,020 | 7,560 | 7,130 | 6,350 | 5,690 | 5,130 | 4,650 | 4,250 | 3,910 | 3,620 | 3,360 | 3,140 | 2,940
Mc,y,Rd = 8,310 |  | 1.35 | 8,310 | 8,310 | 8,310 | 8,310 | 8,310 | 8,130 | 7,740 | 7,020 | 6,380 | 5,810 | 5,320 | 4,890 | 4,510 | 4,180 | 3,900 | 3,640 | 3,410
Mc,z,Rd = 1,000 |  | 1.50 | 8,310 | 8,310 | 8,310 | 8,310 | 8,310 | 8,310 | 8,090 | 7,400 | 6,780 | 6,220 | 5,730 | 5,290 | 4,900 | 4,560 | 4,260 | 3,980 | 3,740
|  | 1.77 | 8,310 | 8,310 | 8,310 | 8,310 | 8,310 | 8,310 | 8,310 | 7,980 | 7,410 | 6,880 | 6,400 | 5,960 | 5,560 | 5,200 | 4,880 | 4,590 | 4,320
|  | 2.00 | 8,310 | 8,310 | 8,310 | 8,310 | 8,310 | 8,310 | 8,310 | 8,310 | 7,860 | 7,360 | 6,890 | 6,460 | 6,070 | 5,710 | 5,380 | 5,070 | 4,790
Class = 1 |  | 2.50 | 8,310 | 8,310 | 8,310 | 8,310 | 8,310 | 8,310 | 8,310 | 8,310 | 8,310 | 8,180 | 7,770 | 7,380 | 7,010 | 6,660 | 6,330 | 6,030 | 5,740
HE 1000 x 438 | + | 1.00 | 7,370 | 7,370 | 7,370 | 7,190 | 6,710 | 6,260 | 5,840 | 5,110 | 4,500 | 4,000 | 3,600 | 3,260 | 2,980 | 2,740 | 2,540 | 2,370 | 2,220 | 909,000
|  | 1.13 | 7,370 | 7,370 | 7,370 | 7,370 | 7,050 | 6,630 | 6,240 | 5,520 | 4,910 | 4,390 | 3,950 | 3,590 | 3,280 | 3,020 | 2,790 | 2,600 | 2,430
Mc,y,Rd = 7,370 |  | 1.35 | 7,370 | 7,370 | 7,370 | 7,370 | 7,370 | 7,150 | 6,790 | 6,120 | 5,520 | 4,990 | 4,530 | 4,140 | 3,790 | 3,500 | 3,240 | 3,010 | 2,810
Mc,z,Rd = 874 |  | 1.50 | 7,370 | 7,370 | 7,370 | 7,370 | 7,370 | 7,370 | 7,100 | 6,460 | 5,880 | 5,360 | 4,900 | 4,490 | 4,130 | 3,820 | 3,540 | 3,300 | 3,080
|  | 1.77 | 7,370 | 7,370 | 7,370 | 7,370 | 7,370 | 7,370 | 7,370 | 6,980 | 6,440 | 5,940 | 5,490 | 5,080 | 4,710 | 4,380 | 4,080 | 3,810 | 3,570
|  | 2.00 | 7,370 | 7,370 | 7,370 | 7,370 | 7,370 | 7,370 | 7,370 | 7,340 | 6,840 | 6,370 | 5,930 | 5,530 | 5,160 | 4,820 | 4,510 | 4,230 | 3,980
Class = 1 |  | 2.50 | 7,370 | 7,370 | 7,370 | 7,370 | 7,370 | 7,370 | 7,370 | 7,370 | 7,370 | 7,120 | 6,730 | 6,350 | 6,000 | 5,670 | 5,360 | 5,070 | 4,800
HE 1000 x 415 | + | 1.00 | 6,950 | 6,950 | 6,950 | 6,750 | 6,290 | 5,860 | 5,460 | 4,760 | 4,180 | 3,700 | 3,310 | 2,990 | 2,720 | 2,500 | 2,320 | 2,160 | 2,020 | 853,000
|  | 1.13 | 6,950 | 6,950 | 6,950 | 6,950 | 6,620 | 6,220 | 5,830 | 5,140 | 4,550 | 4,060 | 3,640 | 3,290 | 3,000 | 2,750 | 2,540 | 2,360 | 2,210
Mc,y,Rd = 6,950 |  | 1.35 | 6,950 | 6,950 | 6,950 | 6,950 | 6,950 | 6,710 | 6,360 | 5,710 | 5,130 | 4,620 | 4,180 | 3,800 | 3,470 | 3,190 | 2,940 | 2,730 | 2,540
Mc,z,Rd = 816 |  | 1.50 | 6,950 | 6,950 | 6,950 | 6,950 | 6,950 | 6,950 | 6,650 | 6,040 | 5,470 | 4,960 | 4,520 | 4,130 | 3,790 | 3,490 | 3,220 | 2,990 | 2,790
|  | 1.77 | 6,950 | 6,950 | 6,950 | 6,950 | 6,950 | 6,950 | 6,950 | 6,530 | 6,010 | 5,520 | 5,080 | 4,680 | 4,320 | 4,000 | 3,720 | 3,460 | 3,240
|  | 2.00 | 6,950 | 6,950 | 6,950 | 6,950 | 6,950 | 6,950 | 6,950 | 6,880 | 6,390 | 5,930 | 5,500 | 5,100 | 4,740 | 4,420 | 4,120 | 3,850 | 3,610
Class = 1 |  | 2.50 | 6,950 | 6,950 | 6,950 | 6,950 | 6,950 | 6,950 | 6,950 | 6,950 | 6,950 | 6,640 | 6,260 | 5,890 | 5,540 | 5,220 | 4,920 | 4,640 | 4,380
HE 1000 x 393 | + | 1.00 | 6,580 | 6,580 | 6,580 | 6,390 | 5,940 | 5,530 | 5,150 | 4,470 | 3,910 | 3,450 | 3,080 | 2,770 | 2,520 | 2,310 | 2,140 | 1,990 | 1,860 | 808,000
|  | 1.13 | 6,580 | 6,580 | 6,580 | 6,580 | 6,260 | 5,870 | 5,500 | 4,840 | 4,270 | 3,790 | 3,390 | 3,060 | 2,780 | 2,540 | 2,340 | 2,170 | 2,030
Mc,y,Rd = 6,580 |  | 1.35 | 6,580 | 6,580 | 6,580 | 6,580 | 6,580 | 6,340 | 6,000 | 5,370 | 4,810 | 4,320 | 3,890 | 3,530 | 3,220 | 2,940 | 2,710 | 2,510 | 2,330
Mc,z,Rd = 770 |  | 1.50 | 6,580 | 6,580 | 6,580 | 6,580 | 6,580 | 6,580 | 6,280 | 5,680 | 5,140 | 4,650 | 4,220 | 3,840 | 3,510 | 3,220 | 2,970 | 2,750 | 2,550
|  | 1.77 | 6,580 | 6,580 | 6,580 | 6,580 | 6,580 | 6,580 | 6,580 | 6,160 | 5,650 | 5,180 | 4,740 | 4,360 | 4,010 | 3,700 | 3,430 | 3,190 | 2,970
|  | 2.00 | 6,580 | 6,580 | 6,580 | 6,580 | 6,580 | 6,580 | 6,580 | 6,490 | 6,020 | 5,560 | 5,140 | 4,760 | 4,410 | 4,090 | 3,810 | 3,550 | 3,320
Class = 1 |  | 2.50 | 6,580 | 6,580 | 6,580 | 6,580 | 6,580 | 6,580 | 6,580 | 6,580 | 6,580 | 6,250 | 5,870 | 5,510 | 5,170 | 4,850 | 4,560 | 4,290 | 4,040
HE 1000 M |  | 1.00 | 5,720 | 5,720 | 5,720 | 5,570 | 5,190 | 4,820 | 4,490 | 3,890 | 3,390 | 2,980 | 2,640 | 2,370 | 2,150 | 1,960 | 1,810 | 1,680 | 1,560 | 722,000
|  | 1.13 | 5,720 | 5,720 | 5,720 | 5,720 | 5,460 | 5,120 | 4,800 | 4,210 | 3,700 | 3,270 | 2,910 | 2,610 | 2,360 | 2,150 | 1,980 | 1,830 | 1,710
Mc,y,Rd = 5,720 |  | 1.35 | 5,720 | 5,720 | 5,720 | 5,720 | 5,720 | 5,520 | 5,230 | 4,670 | 4,170 | 3,730 | 3,350 | 3,020 | 2,740 | 2,500 | 2,290 | 2,110 | 1,950
Mc,z,Rd = 669 |  | 1.50 | 5,720 | 5,720 | 5,720 | 5,720 | 5,720 | 5,720 | 5,470 | 4,940 | 4,460 | 4,020 | 3,630 | 3,290 | 2,990 | 2,730 | 2,510 | 2,310 | 2,140
|  | 1.77 | 5,720 | 5,720 | 5,720 | 5,720 | 5,720 | 5,720 | 5,720 | 5,350 | 4,900 | 4,470 | 4,080 | 3,740 | 3,420 | 3,150 | 2,900 | 2,680 | 2,490
|  | 2.00 | 5,720 | 5,720 | 5,720 | 5,720 | 5,720 | 5,720 | 5,720 | 5,640 | 5,220 | 4,810 | 4,430 | 4,080 | 3,770 | 3,480 | 3,230 | 3,000 | 2,790
Class = 1 |  | 2.50 | 5,720 | 5,720 | 5,720 | 5,720 | 5,720 | 5,720 | 5,720 | 5,720 | 5,720 | 5,410 | 5,060 | 4,740 | 4,430 | 4,140 | 3,870 | 3,630 | 3,400
HE 1000 B |  | 1.00 | 5,130 | 5,130 | 5,130 | 4,970 | 4,620 | 4,290 | 3,980 | 3,430 | 2,970 | 2,590 | 2,280 | 2,040 | 1,840 | 1,670 | 1,530 | 1,420 | 1,320 | 645,000
|  | 1.13 | 5,130 | 5,130 | 5,130 | 5,130 | 4,860 | 4,550 | 4,260 | 3,710 | 3,240 | 2,850 | 2,520 | 2,240 | 2,020 | 1,830 | 1,670 | 1,550 | 1,440
Mc,y,Rd = 5,130 |  | 1.35 | 5,130 | 5,130 | 5,130 | 5,130 | 5,130 | 4,920 | 4,640 | 4,130 | 3,660 | 3,250 | 2,900 | 2,600 | 2,340 | 2,120 | 1,930 | 1,770 | 1,640
Mc,z,Rd = 592 |  | 1.50 | 5,130 | 5,130 | 5,130 | 5,130 | 5,130 | 5,120 | 4,870 | 4,380 | 3,920 | 3,510 | 3,140 | 2,830 | 2,560 | 2,320 | 2,120 | 1,940 | 1,790
|  | 1.77 | 5,130 | 5,130 | 5,130 | 5,130 | 5,130 | 5,130 | 5,130 | 4,750 | 4,320 | 3,920 | 3,560 | 3,230 | 2,940 | 2,680 | 2,460 | 2,260 | 2,080
|  | 2.00 | 5,130 | 5,130 | 5,130 | 5,130 | 5,130 | 5,130 | 5,130 | 5,010 | 4,610 | 4,230 | 3,870 | 3,540 | 3,240 | 2,980 | 2,740 | 2,530 | 2,340
Class = 1 |  | 2.50 | 5,130 | 5,130 | 5,130 | 5,130 | 5,130 | 5,130 | 5,130 | 5,130 | 5,110 | 4,770 | 4,440 | 4,130 | 3,830 | 3,560 | 3,310 | 3,080 | 2,870
HE 1000 A |  | 1.00 | 4,420 | 4,420 | 4,420 | 4,270 | 3,960 | 3,670 | 3,400 | 2,910 | 2,500 | 2,160 | 1,900 | 1,680 | 1,500 | 1,360 | 1,240 | 1,140 | 1,050 | 554,000
|  | 1.13 | 4,420 | 4,420 | 4,420 | 4,420 | 4,180 | 3,900 | 3,640 | 3,160 | 2,740 | 2,380 | 2,090 | 1,850 | 1,650 | 1,480 | 1,360 | 1,250 | 1,160
Mc,y,Rd = 4,420 |  | 1.35 | 4,420 | 4,420 | 4,420 | 4,420 | 4,420 | 4,220 | 3,980 | 3,520 | 3,100 | 2,730 | 2,410 | 2,140 | 1,910 | 1,720 | 1,550 | 1,420 | 1,320
Mc,z,Rd = 507 |  | 1.50 | 4,420 | 4,420 | 4,420 | 4,420 | 4,420 | 4,400 | 4,170 | 3,730 | 3,320 | 2,950 | 2,620 | 2,330 | 2,090 | 1,880 | 1,700 | 1,540 | 1,430
|  | 1.77 | 4,420 | 4,420 | 4,420 | 4,420 | 4,420 | 4,420 | 4,420 | 4,060 | 3,670 | 3,300 | 2,970 | 2,670 | 2,410 | 2,180 | 1,980 | 1,800 | 1,650
|  | 2.00 | 4,420 | 4,420 | 4,420 | 4,420 | 4,420 | 4,420 | 4,420 | 4,290 | 3,920 | 3,570 | 3,240 | 2,940 | 2,670 | 2,420 | 2,210 | 2,020 | 1,850
Class = 1 |  | 2.50 | 4,420 | 4,420 | 4,420 | 4,420 | 4,420 | 4,420 | 4,420 | 4,420 | 4,360 | 4,050 | 3,740 | 3,450 | 3,170 | 2,920 | 2,690 | 2,480 | 2,300
HE 1000 x 249 |  | 1.00 | 3,920 | 3,920 | 3,920 | 3,740 | 3,460 | 3,190 | 2,940 | 2,490 | 2,120 | 1,820 | 1,580 | 1,390 | 1,240 | 1,110 | 1,010 | 923 | 850 | 481,000
|  | 1.13 | 3,920 | 3,920 | 3,920 | 3,910 | 3,650 | 3,400 | 3,150 | 2,710 | 2,330 | 2,000 | 1,740 | 1,530 | 1,350 | 1,220 | 1,110 | 1,010 | 936
Mc,y,Rd = 3,920 |  | 1.35 | 3,920 | 3,920 | 3,920 | 3,920 | 3,910 | 3,680 | 3,460 | 3,030 | 2,640 | 2,300 | 2,020 | 1,770 | 1,570 | 1,390 | 1,260 | 1,160 | 1,070
Mc,z,Rd = 430 |  | 1.50 | 3,920 | 3,920 | 3,920 | 3,920 | 3,920 | 3,840 | 3,630 | 3,220 | 2,840 | 2,500 | 2,200 | 1,940 | 1,720 | 1,530 | 1,370 | 1,250 | 1,160
|  | 1.77 | 3,920 | 3,920 | 3,920 | 3,920 | 3,920 | 3,920 | 3,890 | 3,520 | 3,150 | 2,810 | 2,500 | 2,220 | 1,990 | 1,780 | 1,600 | 1,440 | 1,310
|  | 2.00 | 3,920 | 3,920 | 3,920 | 3,920 | 3,920 | 3,920 | 3,920 | 3,720 | 3,380 | 3,050 | 2,740 | 2,460 | 2,210 | 1,990 | 1,790 | 1,620 | 1,480
Class = 1 |  | 2.50 | 3,920 | 3,920 | 3,920 | 3,920 | 3,920 | 3,920 | 3,920 | 3,920 | 3,780 | 3,480 | 3,190 | 2,910 | 2,650 | 2,420 | 2,200 | 2,010 | 1,840
HE 1000 AA |  | 1.00 | 3,370 | 3,370 | 3,370 | 3,170 | 2,920 | 2,680 | 2,460 | 2,070 | 1,740 | 1,480 | 1,280 | 1,110 | 983 | 878 | 793 | 722 | 663 | 406,000
|  | 1.13 | 3,370 | 3,370 | 3,370 | 3,320 | 3,090 | 2,860 | 2,650 | 2,250 | 1,910 | 1,630 | 1,400 | 1,220 | 1,080 | 963 | 872 | 795 | 731
Mc,y,Rd = 3,370 |  | 1.35 | 3,370 | 3,370 | 3,370 | 3,370 | 3,320 | 3,120 | 2,910 | 2,530 | 2,180 | 1,880 | 1,620 | 1,410 | 1,240 | 1,100 | 997 | 912 | 841
Mc,z,Rd = 351 |  | 1.50 | 3,370 | 3,370 | 3,370 | 3,370 | 3,370 | 3,260 | 3,070 | 2,700 | 2,350 | 2,040 | 1,770 | 1,550 | 1,360 | 1,200 | 1,080 | 988 | 912
|  | 1.77 | 3,370 | 3,370 | 3,370 | 3,370 | 3,370 | 3,370 | 3,300 | 2,950 | 2,620 | 2,310 | 2,030 | 1,790 | 1,580 | 1,390 | 1,240 | 1,110 | 1,030
|  | 2.00 | 3,370 | 3,370 | 3,370 | 3,370 | 3,370 | 3,370 | 3,370 | 3,140 | 2,820 | 2,520 | 2,230 | 1,980 | 1,760 | 1,560 | 1,400 | 1,250 | 1,130
Class = 1 |  | 2.50 | 3,370 | 3,370 | 3,370 | 3,370 | 3,370 | 3,370 | 3,370 | 3,370 | 3,180 | 2,900 | 2,620 | 2,360 | 2,130 | 1,920 | 1,730 | 1,560 | 1,410
HE 900 x 466 | + | 1.00 | 7,240 | 7,240 | 7,240 | 7,210 | 6,920 | 6,630 | 6,350 | 5,820 | 5,320 | 4,880 | 4,480 | 4,130 | 3,820 | 3,560 | 3,320 | 3,120 | 2,940 | 815,000
|  | 1.13 | 7,240 | 7,240 | 7,240 | 7,240 | 7,190 | 6,940 | 6,680 | 6,190 | 5,720 | 5,280 | 4,880 | 4,520 | 4,200 | 3,920 | 3,660 | 3,440 | 3,230
Mc,y,Rd = 7,240 |  | 1.35 | 7,240 | 7,240 | 7,240 | 7,240 | 7,240 | 7,240 | 7,140 | 6,710 | 6,290 | 5,880 | 5,500 | 5,140 | 4,810 | 4,500 | 4,230 | 3,980 | 3,750
Mc,z,Rd = 1,000 |  | 1.50 | 7,240 | 7,240 | 7,240 | 7,240 | 7,240 | 7,240 | 7,240 | 7,000 | 6,610 | 6,230 | 5,860 | 5,510 | 5,180 | 4,880 | 4,600 | 4,340 | 4,100
|  | 1.77 | 7,240 | 7,240 | 7,240 | 7,240 | 7,240 | 7,240 | 7,240 | 7,240 | 7,090 | 6,760 | 6,430 | 6,100 | 5,790 | 5,490 | 5,210 | 4,950 | 4,700
|  | 2.00 | 7,240 | 7,240 | 7,240 | 7,240 | 7,240 | 7,240 | 7,240 | 7,240 | 7,240 | 7,130 | 6,830 | 6,530 | 6,240 | 5,950 | 5,680 | 5,420 | 5,170
Class = 1 |  | 2.50 | 7,240 | 7,240 | 7,240 | 7,240 | 7,240 | 7,240 | 7,240 | 7,240 | 7,240 | 7,240 | 7,240 | 7,240 | 7,010 | 6,770 | 6,530 | 6,290 | 6,050
HE 900 x 391 | + | 1.00 | 6,030 | 6,030 | 6,030 | 5,970 | 5,710 | 5,460 | 5,210 | 4,720 | 4,270 | 3,860 | 3,510 | 3,200 | 2,940 | 2,710 | 2,520 | 2,340 | 2,200 | 674,000
|  | 1.13 | 6,030 | 6,030 | 6,030 | 6,030 | 5,950 | 5,720 | 5,490 | 5,040 | 4,610 | 4,200 | 3,840 | 3,520 | 3,230 | 2,990 | 2,770 | 2,580 | 2,410
Mc,y,Rd = 6,030 |  | 1.35 | 6,030 | 6,030 | 6,030 | 6,030 | 6,030 | 6,030 | 5,880 | 5,490 | 5,090 | 4,710 | 4,350 | 4,020 | 3,720 | 3,450 | 3,210 | 2,990 | 2,800
Mc,z,Rd = 821 |  | 1.50 | 6,030 | 6,030 | 6,030 | 6,030 | 6,030 | 6,030 | 6,030 | 5,740 | 5,370 | 5,010 | 4,660 | 4,340 | 4,030 | 3,760 | 3,510 | 3,280 | 3,070
|  | 1.77 | 6,030 | 6,030 | 6,030 | 6,030 | 6,030 | 6,030 | 6,030 | 6,030 | 5,790 | 5,470 | 5,150 | 4,840 | 4,550 | 4,270 | 4,010 | 3,770 | 3,550
|  | 2.00 | 6,030 | 6,030 | 6,030 | 6,030 | 6,030 | 6,030 | 6,030 | 6,030 | 6,030 | 5,800 | 5,500 | 5,210 | 4,930 | 4,660 | 4,400 | 4,160 | 3,930
Class = 1 |  | 2.50 | 6,030 | 6,030 | 6,030 | 6,030 | 6,030 | 6,030 | 6,030 | 6,030 | 6,030 | 6,030 | 6,030 | 5,860 | 5,620 | 5,370 | 5,140 | 4,900 | 4,680
HE 900 M |  | 1.00 | 4,980 | 4,980 | 4,980 | 4,920 | 4,700 | 4,480 | 4,270 | 3,850 | 3,450 | 3,100 | 2,780 | 2,520 | 2,300 | 2,110 | 1,940 | 1,800 | 1,680 | 570,000
|  | 1.13 | 4,980 | 4,980 | 4,980 | 4,980 | 4,900 | 4,700 | 4,510 | 4,110 | 3,730 | 3,370 | 3,050 | 2,770 | 2,530 | 2,320 | 2,140 | 1,980 | 1,850
Mc,y,Rd = 4,980 |  | 1.35 | 4,980 | 4,980 | 4,980 | 4,980 | 4,980 | 4,980 | 4,830 | 4,490 | 4,140 | 3,800 | 3,480 | 3,180 | 2,920 | 2,690 | 2,480 | 2,300 | 2,140
Mc,z,Rd = 666 |  | 1.50 | 4,980 | 4,980 | 4,980 | 4,980 | 4,980 | 4,980 | 4,980 | 4,700 | 4,370 | 4,050 | 3,740 | 3,440 | 3,180 | 2,930 | 2,720 | 2,520 | 2,350
|  | 1.77 | 4,980 | 4,980 | 4,980 | 4,980 | 4,980 | 4,980 | 4,980 | 4,980 | 4,730 | 4,440 | 4,140 | 3,860 | 3,600 | 3,350 | 3,120 | 2,920 | 2,720
|  | 2.00 | 4,980 | 4,980 | 4,980 | 4,980 | 4,980 | 4,980 | 4,980 | 4,980 | 4,970 | 4,710 | 4,440 | 4,180 | 3,920 | 3,680 | 3,450 | 3,230 | 3,040
Class = 1 |  | 2.50 | 4,980 | 4,980 | 4,980 | 4,980 | 4,980 | 4,980 | 4,980 | 4,980 | 4,980 | 4,980 | 4,950 | 4,730 | 4,500 | 4,280 | 4,060 | 3,850 | 3,650
HE 900 B |  | 1.00 | 4,340 | 4,340 | 4,340 | 4,270 | 4,070 | 3,880 | 3,680 | 3,290 | 2,930 | 2,600 | 2,320 | 2,080 | 1,880 | 1,720 | 1,580 | 1,460 | 1,350 | 494,000
|  | 1.13 | 4,340 | 4,340 | 4,340 | 4,340 | 4,250 | 4,070 | 3,890 | 3,530 | 3,170 | 2,840 | 2,550 | 2,290 | 2,070 | 1,890 | 1,730 | 1,600 | 1,490
Mc,y,Rd = 4,340 |  | 1.35 | 4,340 | 4,340 | 4,340 | 4,340 | 4,340 | 4,330 | 4,180 | 3,860 | 3,530 | 3,210 | 2,910 | 2,640 | 2,400 | 2,190 | 2,010 | 1,840 | 1,700
Mc,z,Rd = 572 |  | 1.50 | 4,340 | 4,340 | 4,340 | 4,340 | 4,340 | 4,340 | 4,340 | 4,050 | 3,740 | 3,430 | 3,140 | 2,870 | 2,620 | 2,400 | 2,200 | 2,030 | 1,870
|  | 1.77 | 4,340 | 4,340 | 4,340 | 4,340 | 4,340 | 4,340 | 4,340 | 4,320 | 4,060 | 3,780 | 3,500 | 3,230 | 2,980 | 2,750 | 2,540 | 2,350 | 2,180
|  | 2.00 | 4,340 | 4,340 | 4,340 | 4,340 | 4,340 | 4,340 | 4,340 | 4,340 | 4,280 | 4,030 | 3,770 | 3,510 | 3,270 | 3,040 | 2,820 | 2,620 | 2,440
Class = 1 |  | 2.50 | 4,340 | 4,340 | 4,340 | 4,340 | 4,340 | 4,340 | 4,340 | 4,340 | 4,340 | 4,340 | 4,230 | 4,010 | 3,790 | 3,570 | 3,360 | 3,160 | 2,970
HE 900 A |  | 1.00 | 3,730 | 3,730 | 3,730 | 3,660 | 3,490 | 3,310 | 3,140 | 2,790 | 2,460 | 2,160 | 1,910 | 1,700 | 1,520 | 1,380 | 1,260 | 1,160 | 1,070 | 422,000
|  | 1.13 | 3,730 | 3,730 | 3,730 | 3,730 | 3,640 | 3,480 | 3,320 | 2,990 | 2,670 | 2,370 | 2,100 | 1,870 | 1,680 | 1,520 | 1,380 | 1,270 | 1,180
Mc,y,Rd = 3,730 |  | 1.35 | 3,730 | 3,730 | 3,730 | 3,730 | 3,730 | 3,710 | 3,570 | 3,280 | 2,980 | 2,690 | 2,410 | 2,160 | 1,950 | 1,760 | 1,600 | 1,460 | 1,350
Mc,z,Rd = 488 |  | 1.50 | 3,730 | 3,730 | 3,730 | 3,730 | 3,730 | 3,730 | 3,710 | 3,450 | 3,160 | 2,880 | 2,600 | 2,350 | 2,130 | 1,930 | 1,750 | 1,600 | 1,470
|  | 1.77 | 3,730 | 3,730 | 3,730 | 3,730 | 3,730 | 3,730 | 3,730 | 3,690 | 3,440 | 3,180 | 2,920 | 2,670 | 2,440 | 2,230 | 2,040 | 1,870 | 1,720
|  | 2.00 | 3,730 | 3,730 | 3,730 | 3,730 | 3,730 | 3,730 | 3,730 | 3,730 | 3,640 | 3,400 | 3,150 | 2,910 | 2,680 | 2,460 | 2,270 | 2,090 | 1,930
Class = 1 |  | 2.50 | 3,730 | 3,730 | 3,730 | 3,730 | 3,730 | 3,730 | 3,730 | 3,730 | 3,730 | 3,730 | 3,560 | 3,350 | 3,140 | 2,930 | 2,730 | 2,540 | 2,370
HE 900 AA |  | 1.00 | 2,760 | 2,760 | 2,760 | 2,670 | 2,530 | 2,380 | 2,240 | 1,950 | 1,680 | 1,440 | 1,250 | 1,090 | 961 | 858 | 773 | 702 | 643 | 301,000
|  | 1.13 | 2,760 | 2,760 | 2,760 | 2,760 | 2,640 | 2,510 | 2,380 | 2,100 | 1,830 | 1,590 | 1,380 | 1,200 | 1,050 | 943 | 852 | 776 | 712
Mc,y,Rd = 2,760 |  | 1.35 | 2,760 | 2,760 | 2,760 | 2,760 | 2,760 | 2,690 | 2,580 | 2,330 | 2,070 | 1,820 | 1,590 | 1,390 | 1,220 | 1,080 | 978 | 894 | 823
Mc,z,Rd = 330 |  | 1.50 | 2,760 | 2,760 | 2,760 | 2,760 | 2,760 | 2,760 | 2,680 | 2,450 | 2,210 | 1,960 | 1,730 | 1,520 | 1,340 | 1,190 | 1,060 | 970 | 895
|  | 1.77 | 2,760 | 2,760 | 2,760 | 2,760 | 2,760 | 2,760 | 2,760 | 2,650 | 2,420 | 2,190 | 1,960 | 1,750 | 1,560 | 1,380 | 1,240 | 1,110 | 1,020
|  | 2.00 | 2,760 | 2,760 | 2,760 | 2,760 | 2,760 | 2,760 | 2,760 | 2,760 | 2,580 | 2,360 | 2,140 | 1,930 | 1,730 | 1,550 | 1,390 | 1,250 | 1,130
Class = 1 |  | 2.50 | 2,760 | 2,760 | 2,760 | 2,760 | 2,760 | 2,760 | 2,760 | 2,760 | 2,760 | 2,660 | 2,470 | 2,270 | 2,070 | 1,890 | 1,720 | 1,560 | 1,420
HE 800 x 444 | + | 1.00 | 6,260 | 6,260 | 6,260 | 6,260 | 6,040 | 5,800 | 5,580 | 5,150 | 4,760 | 4,400 | 4,080 | 3,800 | 3,540 | 3,320 | 3,120 | 2,940 | 2,780 | 634,000
|  | 1.13 | 6,260 | 6,260 | 6,260 | 6,260 | 6,260 | 6,060 | 5,860 | 5,470 | 5,100 | 4,750 | 4,440 | 4,140 | 3,880 | 3,640 | 3,430 | 3,240 | 3,060
Mc,y,Rd = 6,260 |  | 1.35 | 6,260 | 6,260 | 6,260 | 6,260 | 6,260 | 6,260 | 6,240 | 5,900 | 5,580 | 5,260 | 4,960 | 4,680 | 4,410 | 4,170 | 3,940 | 3,730 | 3,540
Mc,z,Rd = 1,000 |  | 1.50 | 6,260 | 6,260 | 6,260 | 6,260 | 6,260 | 6,260 | 6,260 | 6,150 | 5,850 | 5,550 | 5,270 | 5,000 | 4,740 | 4,500 | 4,270 | 4,050 | 3,850
|  | 1.77 | 6,260 | 6,260 | 6,260 | 6,260 | 6,260 | 6,260 | 6,260 | 6,260 | 6,240 | 5,990 | 5,740 | 5,490 | 5,250 | 5,020 | 4,800 | 4,580 | 4,380
|  | 2.00 | 6,260 | 6,260 | 6,260 | 6,260 | 6,260 | 6,260 | 6,260 | 6,260 | 6,260 | 6,260 | 6,070 | 5,840 | 5,620 | 5,400 | 5,190 | 4,990 | 4,790
Class = 1 |  | 2.50 | 6,260 | 6,260 | 6,260 | 6,260 | 6,260 | 6,260 | 6,260 | 6,260 | 6,260 | 6,260 | 6,260 | 6,260 | 6,260 | 6,080 | 5,890 | 5,710 | 5,530
HE 800 x 373 | + | 1.00 | 5,220 | 5,220 | 5,220 | 5,200 | 4,980 | 4,780 | 4,570 | 4,180 | 3,820 | 3,490 | 3,200 | 2,950 | 2,730 | 2,530 | 2,360 | 2,220 | 2,080 | 524,000
|  | 1.13 | 5,220 | 5,220 | 5,220 | 5,220 | 5,180 | 5,000 | 4,810 | 4,450 | 4,110 | 3,790 | 3,500 | 3,230 | 3,000 | 2,790 | 2,600 | 2,440 | 2,290
Mc,y,Rd = 5,220 |  | 1.35 | 5,220 | 5,220 | 5,220 | 5,220 | 5,220 | 5,220 | 5,140 | 4,830 | 4,520 | 4,220 | 3,940 | 3,670 | 3,430 | 3,210 | 3,010 | 2,830 | 2,660
Mc,z,Rd = 820 |  | 1.50 | 5,220 | 5,220 | 5,220 | 5,220 | 5,220 | 5,220 | 5,220 | 5,040 | 4,760 | 4,470 | 4,200 | 3,940 | 3,700 | 3,480 | 3,270 | 3,080 | 2,910
|  | 1.77 | 5,220 | 5,220 | 5,220 | 5,220 | 5,220 | 5,220 | 5,220 | 5,220 | 5,100 | 4,860 | 4,610 | 4,370 | 4,140 | 3,920 | 3,720 | 3,520 | 3,340
|  | 2.00 | 5,220 | 5,220 | 5,220 | 5,220 | 5,220 | 5,220 | 5,220 | 5,220 | 5,220 | 5,120 | 4,900 | 4,680 | 4,470 | 4,260 | 4,050 | 3,860 | 3,680
Class = 1 |  | 2.50 | 5,220 | 5,220 | 5,220 | 5,220 | 5,220 | 5,220 | 5,220 | 5,220 | 5,220 | 5,220 | 5,220 | 5,210 | 5,030 | 4,850 | 4,670 | 4,490 | 4,320
HE 800 M |  | 1.00 | 4,310 | 4,310 | 4,310 | 4,280 | 4,100 | 3,920 | 3,740 | 3,400 | 3,080 | 2,800 | 2,540 | 2,320 | 2,130 | 1,970 | 1,830 | 1,700 | 1,600 | 443,000
|  | 1.13 | 4,310 | 4,310 | 4,310 | 4,310 | 4,270 | 4,110 | 3,950 | 3,630 | 3,320 | 3,040 | 2,780 | 2,550 | 2,350 | 2,170 | 2,010 | 1,880 | 1,750
Mc,y,Rd = 4,310 |  | 1.35 | 4,310 | 4,310 | 4,310 | 4,310 | 4,310 | 4,310 | 4,220 | 3,950 | 3,670 | 3,400 | 3,150 | 2,910 | 2,700 | 2,500 | 2,330 | 2,180 | 2,040
Mc,z,Rd = 666 |  | 1.50 | 4,310 | 4,310 | 4,310 | 4,310 | 4,310 | 4,310 | 4,310 | 4,120 | 3,870 | 3,610 | 3,370 | 3,140 | 2,920 | 2,720 | 2,540 | 2,380 | 2,230
|  | 1.77 | 4,310 | 4,310 | 4,310 | 4,310 | 4,310 | 4,310 | 4,310 | 4,310 | 4,160 | 3,940 | 3,710 | 3,500 | 3,290 | 3,090 | 2,910 | 2,740 | 2,580
|  | 2.00 | 4,310 | 4,310 | 4,310 | 4,310 | 4,310 | 4,310 | 4,310 | 4,310 | 4,310 | 4,170 | 3,960 | 3,760 | 3,560 | 3,370 | 3,190 | 3,020 | 2,850
Class = 1 |  | 2.50 | 4,310 | 4,310 | 4,310 | 4,310 | 4,310 | 4,310 | 4,310 | 4,310 | 4,310 | 4,310 | 4,310 | 4,210 | 4,040 | 3,870 | 3,710 | 3,540 | 3,390
HE 800 B |  | 1.00 | 3,530 | 3,530 | 3,530 | 3,490 | 3,330 | 3,180 | 3,020 | 2,720 | 2,430 | 2,170 | 1,950 | 1,760 | 1,600 | 1,460 | 1,350 | 1,250 | 1,160 | 359,000
|  | 1.13 | 3,530 | 3,530 | 3,530 | 3,530 | 3,470 | 3,330 | 3,190 | 2,900 | 2,630 | 2,370 | 2,140 | 1,940 | 1,760 | 1,610 | 1,480 | 1,370 | 1,280
Mc,y,Rd = 3,530 |  | 1.35 | 3,530 | 3,530 | 3,530 | 3,530 | 3,530 | 3,530 | 3,420 | 3,170 | 2,920 | 2,670 | 2,440 | 2,220 | 2,040 | 1,870 | 1,720 | 1,590 | 1,470
Mc,z,Rd = 536 |  | 1.50 | 3,530 | 3,530 | 3,530 | 3,530 | 3,530 | 3,530 | 3,530 | 3,320 | 3,090 | 2,850 | 2,620 | 2,410 | 2,220 | 2,040 | 1,880 | 1,740 | 1,620
|  | 1.77 | 3,530 | 3,530 | 3,530 | 3,530 | 3,530 | 3,530 | 3,530 | 3,530 | 3,340 | 3,130 | 2,910 | 2,710 | 2,510 | 2,330 | 2,170 | 2,020 | 1,880
|  | 2.00 | 3,530 | 3,530 | 3,530 | 3,530 | 3,530 | 3,530 | 3,530 | 3,530 | 3,510 | 3,320 | 3,120 | 2,930 | 2,740 | 2,560 | 2,400 | 2,240 | 2,100
Class = 1 |  | 2.50 | 3,530 | 3,530 | 3,530 | 3,530 | 3,530 | 3,530 | 3,530 | 3,530 | 3,530 | 3,530 | 3,490 | 3,330 | 3,160 | 2,990 | 2,830 | 2,680 | 2,530
HE 800 A |  | 1.00 | 3,000 | 3,000 | 3,000 | 2,960 | 2,820 | 2,680 | 2,550 | 2,280 | 2,020 | 1,780 | 1,580 | 1,420 | 1,280 | 1,160 | 1,060 | 977 | 905 | 303,000
|  | 1.13 | 3,000 | 3,000 | 3,000 | 3,000 | 2,940 | 2,820 | 2,690 | 2,440 | 2,190 | 1,950 | 1,740 | 1,560 | 1,410 | 1,270 | 1,160 | 1,070 | 997
Mc,y,Rd = 3,000 |  | 1.35 | 3,000 | 3,000 | 3,000 | 3,000 | 3,000 | 3,000 | 2,890 | 2,670 | 2,440 | 2,210 | 1,990 | 1,800 | 1,630 | 1,480 | 1,350 | 1,240 | 1,140
Mc,z,Rd = 453 |  | 1.50 | 3,000 | 3,000 | 3,000 | 3,000 | 3,000 | 3,000 | 3,000 | 2,800 | 2,580 | 2,360 | 2,150 | 1,950 | 1,780 | 1,620 | 1,480 | 1,360 | 1,250
|  | 1.77 | 3,000 | 3,000 | 3,000 | 3,000 | 3,000 | 3,000 | 3,000 | 2,990 | 2,800 | 2,600 | 2,400 | 2,210 | 2,030 | 1,860 | 1,720 | 1,580 | 1,460
|  | 2.00 | 3,000 | 3,000 | 3,000 | 3,000 | 3,000 | 3,000 | 3,000 | 3,000 | 2,950 | 2,770 | 2,590 | 2,400 | 2,220 | 2,060 | 1,900 | 1,760 | 1,640
Class = 1 |  | 2.50 | 3,000 | 3,000 | 3,000 | 3,000 | 3,000 | 3,000 | 3,000 | 3,000 | 3,000 | 3,000 | 2,910 | 2,750 | 2,590 | 2,430 | 2,280 | 2,130 | 2,000
HE 800 AA |  | 1.00 | 2,150 | 2,150 | 2,150 | 2,080 | 1,970 | 1,860 | 1,750 | 1,530 | 1,330 | 1,140 | 993 | 870 | 770 | 689 | 622 | 566 | 519 | 209,000
|  | 1.13 | 2,150 | 2,150 | 2,150 | 2,150 | 2,060 | 1,970 | 1,860 | 1,650 | 1,450 | 1,260 | 1,100 | 958 | 844 | 757 | 685 | 625 | 575
Mc,y,Rd = 2,150 |  | 1.35 | 2,150 | 2,150 | 2,150 | 2,150 | 2,150 | 2,100 | 2,010 | 1,820 | 1,630 | 1,440 | 1,260 | 1,110 | 981 | 870 | 785 | 720 | 663
Mc,z,Rd = 296 |  | 1.50 | 2,150 | 2,150 | 2,150 | 2,150 | 2,150 | 2,150 | 2,100 | 1,920 | 1,740 | 1,550 | 1,370 | 1,220 | 1,080 | 956 | 854 | 780 | 720
|  | 1.77 | 2,150 | 2,150 | 2,150 | 2,150 | 2,150 | 2,150 | 2,150 | 2,070 | 1,900 | 1,730 | 1,560 | 1,390 | 1,240 | 1,110 | 998 | 899 | 817
|  | 2.00 | 2,150 | 2,150 | 2,150 | 2,150 | 2,150 | 2,150 | 2,150 | 2,150 | 2,020 | 1,860 | 1,690 | 1,530 | 1,380 | 1,240 | 1,120 | 1,010 | 918
Class = 1 |  | 2.50 | 2,150 | 2,150 | 2,150 | 2,150 | 2,150 | 2,150 | 2,150 | 2,150 | 2,150 | 2,090 | 1,940 | 1,800 | 1,650 | 1,510 | 1,380 | 1,260 | 1,150
HE 700 x 418 | + | 1.00 | 5,270 | 5,270 | 5,270 | 5,270 | 5,130 | 4,940 | 4,770 | 4,440 | 4,140 | 3,870 | 3,620 | 3,390 | 3,190 | 3,010 | 2,840 | 2,690 | 2,560 | 472,000
|  | 1.13 | 5,270 | 5,270 | 5,270 | 5,270 | 5,270 | 5,160 | 5,000 | 4,700 | 4,420 | 4,160 | 3,910 | 3,690 | 3,480 | 3,300 | 3,120 | 2,960 | 2,820
Mc,y,Rd = 5,270 |  | 1.35 | 5,270 | 5,270 | 5,270 | 5,270 | 5,270 | 5,270 | 5,270 | 5,050 | 4,810 | 4,570 | 4,350 | 4,130 | 3,930 | 3,740 | 3,560 | 3,400 | 3,240
Mc,z,Rd = 993 |  | 1.50 | 5,270 | 5,270 | 5,270 | 5,270 | 5,270 | 5,270 | 5,270 | 5,250 | 5,020 | 4,810 | 4,600 | 4,390 | 4,200 | 4,020 | 3,840 | 3,670 | 3,510
|  | 1.77 | 5,270 | 5,270 | 5,270 | 5,270 | 5,270 | 5,270 | 5,270 | 5,270 | 5,270 | 5,160 | 4,980 | 4,800 | 4,620 | 4,440 | 4,280 | 4,120 | 3,960
|  | 2.00 | 5,270 | 5,270 | 5,270 | 5,270 | 5,270 | 5,270 | 5,270 | 5,270 | 5,270 | 5,270 | 5,240 | 5,080 | 4,910 | 4,760 | 4,600 | 4,450 | 4,300
Class = 1 |  | 2.50 | 5,270 | 5,270 | 5,270 | 5,270 | 5,270 | 5,270 | 5,270 | 5,270 | 5,270 | 5,270 | 5,270 | 5,270 | 5,270 | 5,270 | 5,160 | 5,030 | 4,900
HE 700 x 352 | + | 1.00 | 4,400 | 4,400 | 4,400 | 4,400 | 4,240 | 4,070 | 3,910 | 3,610 | 3,330 | 3,080 | 2,850 | 2,650 | 2,470 | 2,310 | 2,170 | 2,040 | 1,930 | 390,000
|  | 1.13 | 4,400 | 4,400 | 4,400 | 4,400 | 4,400 | 4,260 | 4,110 | 3,830 | 3,570 | 3,330 | 3,100 | 2,900 | 2,710 | 2,540 | 2,390 | 2,250 | 2,130
Mc,y,Rd = 4,400 |  | 1.35 | 4,400 | 4,400 | 4,400 | 4,400 | 4,400 | 4,400 | 4,380 | 4,140 | 3,910 | 3,680 | 3,470 | 3,270 | 3,080 | 2,910 | 2,750 | 2,600 | 2,460
Mc,z,Rd = 814 |  | 1.50 | 4,400 | 4,400 | 4,400 | 4,400 | 4,400 | 4,400 | 4,400 | 4,310 | 4,100 | 3,890 | 3,690 | 3,490 | 3,310 | 3,140 | 2,980 | 2,820 | 2,680
|  | 1.77 | 4,400 | 4,400 | 4,400 | 4,400 | 4,400 | 4,400 | 4,400 | 4,400 | 4,380 | 4,200 | 4,020 | 3,840 | 3,670 | 3,510 | 3,350 | 3,200 | 3,060
|  | 2.00 | 4,400 | 4,400 | 4,400 | 4,400 | 4,400 | 4,400 | 4,400 | 4,400 | 4,400 | 4,400 | 4,250 | 4,090 | 3,930 | 3,780 | 3,630 | 3,480 | 3,340
Class = 1 |  | 2.50 | 4,400 | 4,400 | 4,400 | 4,400 | 4,400 | 4,400 | 4,400 | 4,400 | 4,400 | 4,400 | 4,400 | 4,400 | 4,380 | 4,250 | 4,120 | 3,990 | 3,870
HE 700 M |  | 1.00 | 3,640 | 3,640 | 3,640 | 3,640 | 3,490 | 3,350 | 3,210 | 2,950 | 2,700 | 2,470 | 2,270 | 2,100 | 1,940 | 1,810 | 1,690 | 1,580 | 1,490 | 329,000
|  | 1.13 | 3,640 | 3,640 | 3,640 | 3,640 | 3,630 | 3,500 | 3,380 | 3,130 | 2,900 | 2,680 | 2,480 | 2,300 | 2,130 | 1,990 | 1,860 | 1,740 | 1,640
Mc,y,Rd = 3,640 |  | 1.35 | 3,640 | 3,640 | 3,640 | 3,640 | 3,640 | 3,640 | 3,600 | 3,390 | 3,180 | 2,980 | 2,780 | 2,600 | 2,440 | 2,280 | 2,140 | 2,020 | 1,900
Mc,z,Rd = 666 |  | 1.50 | 3,640 | 3,640 | 3,640 | 3,640 | 3,640 | 3,640 | 3,640 | 3,530 | 3,340 | 3,150 | 2,970 | 2,790 | 2,630 | 2,470 | 2,330 | 2,200 | 2,080
|  | 1.77 | 3,640 | 3,640 | 3,640 | 3,640 | 3,640 | 3,640 | 3,640 | 3,640 | 3,580 | 3,420 | 3,250 | 3,090 | 2,930 | 2,780 | 2,640 | 2,510 | 2,380
|  | 2.00 | 3,640 | 3,640 | 3,640 | 3,640 | 3,640 | 3,640 | 3,640 | 3,640 | 3,640 | 3,600 | 3,450 | 3,300 | 3,150 | 3,010 | 2,870 | 2,740 | 2,620
Class = 1 |  | 2.50 | 3,640 | 3,640 | 3,640 | 3,640 | 3,640 | 3,640 | 3,640 | 3,640 | 3,640 | 3,640 | 3,640 | 3,640 | 3,540 | 3,420 | 3,300 | 3,180 | 3,060
HE 700 B |  | 1.00 | 2,870 | 2,870 | 2,870 | 2,850 | 2,730 | 2,610 | 2,490 | 2,260 | 2,040 | 1,840 | 1,660 | 1,510 | 1,380 | 1,270 | 1,180 | 1,100 | 1,030 | 257,000
|  | 1.13 | 2,870 | 2,870 | 2,870 | 2,870 | 2,840 | 2,730 | 2,620 | 2,410 | 2,200 | 2,000 | 1,820 | 1,660 | 1,520 | 1,400 | 1,300 | 1,210 | 1,120
Mc,y,Rd = 2,870 |  | 1.35 | 2,870 | 2,870 | 2,870 | 2,870 | 2,870 | 2,870 | 2,810 | 2,620 | 2,430 | 2,240 | 2,060 | 1,900 | 1,760 | 1,620 | 1,510 | 1,400 | 1,310
Mc,z,Rd = 516 |  | 1.50 | 2,870 | 2,870 | 2,870 | 2,870 | 2,870 | 2,870 | 2,870 | 2,740 | 2,560 | 2,380 | 2,210 | 2,050 | 1,900 | 1,770 | 1,640 | 1,530 | 1,430
|  | 1.77 | 2,870 | 2,870 | 2,870 | 2,870 | 2,870 | 2,870 | 2,870 | 2,870 | 2,760 | 2,600 | 2,450 | 2,290 | 2,150 | 2,010 | 1,880 | 1,770 | 1,660
|  | 2.00 | 2,870 | 2,870 | 2,870 | 2,870 | 2,870 | 2,870 | 2,870 | 2,870 | 2,870 | 2,760 | 2,610 | 2,470 | 2,330 | 2,200 | 2,070 | 1,950 | 1,840
Class = 1 |  | 2.50 | 2,870 | 2,870 | 2,870 | 2,870 | 2,870 | 2,870 | 2,870 | 2,870 | 2,870 | 2,870 | 2,870 | 2,780 | 2,660 | 2,540 | 2,420 | 2,310 | 2,200
HE 700 A |  | 1.00 | 2,430 | 2,430 | 2,430 | 2,400 | 2,300 | 2,190 | 2,080 | 1,870 | 1,680 | 1,500 | 1,340 | 1,210 | 1,090 | 998 | 917 | 849 | 789 | 215,000
|  | 1.13 | 2,430 | 2,430 | 2,430 | 2,430 | 2,390 | 2,300 | 2,200 | 2,000 | 1,810 | 1,630 | 1,470 | 1,330 | 1,200 | 1,100 | 1,010 | 930 | 867
Mc,y,Rd = 2,430 |  | 1.35 | 2,430 | 2,430 | 2,430 | 2,430 | 2,430 | 2,430 | 2,360 | 2,190 | 2,010 | 1,840 | 1,670 | 1,520 | 1,390 | 1,270 | 1,170 | 1,080 | 999
Mc,z,Rd = 434 |  | 1.50 | 2,430 | 2,430 | 2,430 | 2,430 | 2,430 | 2,430 | 2,430 | 2,290 | 2,120 | 1,960 | 1,800 | 1,650 | 1,520 | 1,390 | 1,280 | 1,180 | 1,100
|  | 1.77 | 2,430 | 2,430 | 2,430 | 2,430 | 2,430 | 2,430 | 2,430 | 2,430 | 2,300 | 2,150 | 2,000 | 1,860 | 1,720 | 1,590 | 1,480 | 1,370 | 1,280
|  | 2.00 | 2,430 | 2,430 | 2,430 | 2,430 | 2,430 | 2,430 | 2,430 | 2,430 | 2,420 | 2,280 | 2,150 | 2,010 | 1,880 | 1,750 | 1,630 | 1,520 | 1,420
Class = 1 |  | 2.50 | 2,430 | 2,430 | 2,430 | 2,430 | 2,430 | 2,430 | 2,430 | 2,430 | 2,430 | 2,430 | 2,400 | 2,280 | 2,160 | 2,050 | 1,940 | 1,830 | 1,720
HE 700 AA |  | 1.00 | 1,670 | 1,670 | 1,670 | 1,630 | 1,550 | 1,470 | 1,380 | 1,220 | 1,060 | 924 | 807 | 710 | 631 | 566 | 512 | 468 | 430 | 143,000
|  | 1.13 | 1,670 | 1,670 | 1,670 | 1,670 | 1,620 | 1,540 | 1,470 | 1,310 | 1,160 | 1,010 | 888 | 782 | 693 | 621 | 564 | 516 | 475
Mc,y,Rd = 1,670 |  | 1.35 | 1,670 | 1,670 | 1,670 | 1,670 | 1,670 | 1,650 | 1,580 | 1,440 | 1,300 | 1,160 | 1,020 | 906 | 805 | 718 | 645 | 592 | 548
Mc,z,Rd = 276 |  | 1.50 | 1,670 | 1,670 | 1,670 | 1,670 | 1,670 | 1,670 | 1,650 | 1,520 | 1,380 | 1,240 | 1,110 | 989 | 882 | 789 | 709 | 641 | 594
|  | 1.77 | 1,670 | 1,670 | 1,670 | 1,670 | 1,670 | 1,670 | 1,670 | 1,630 | 1,510 | 1,380 | 1,250 | 1,130 | 1,020 | 916 | 827 | 749 | 680
|  | 2.00 | 1,670 | 1,670 | 1,670 | 1,670 | 1,670 | 1,670 | 1,670 | 1,670 | 1,600 | 1,480 | 1,360 | 1,240 | 1,120 | 1,020 | 926 | 842 | 768
Class = 1 |  | 2.50 | 1,670 | 1,670 | 1,670 | 1,670 | 1,670 | 1,670 | 1,670 | 1,670 | 1,670 | 1,650 | 1,550 | 1,440 | 1,330 | 1,230 | 1,130 | 1,040 | 956
HE 650 x 407 | + | 1.00 | 4,840 | 4,840 | 4,840 | 4,840 | 4,730 | 4,570 | 4,420 | 4,130 | 3,870 | 3,640 | 3,420 | 3,220 | 3,040 | 2,880 | 2,730 | 2,590 | 2,470 | 405,000
|  | 1.13 | 4,840 | 4,840 | 4,840 | 4,840 | 4,840 | 4,760 | 4,620 | 4,360 | 4,120 | 3,900 | 3,690 | 3,490 | 3,310 | 3,150 | 2,990 | 2,850 | 2,720
Mc,y,Rd = 4,840 |  | 1.35 | 4,840 | 4,840 | 4,840 | 4,840 | 4,840 | 4,840 | 4,840 | 4,680 | 4,470 | 4,270 | 4,080 | 3,900 | 3,720 | 3,560 | 3,400 | 3,250 | 3,120
Mc,z,Rd = 995 |  | 1.50 | 4,840 | 4,840 | 4,840 | 4,840 | 4,840 | 4,840 | 4,840 | 4,840 | 4,670 | 4,480 | 4,300 | 4,130 | 3,960 | 3,800 | 3,650 | 3,510 | 3,370
|  | 1.77 | 4,840 | 4,840 | 4,840 | 4,840 | 4,840 | 4,840 | 4,840 | 4,840 | 4,840 | 4,790 | 4,640 | 4,490 | 4,340 | 4,190 | 4,050 | 3,910 | 3,780
|  | 2.00 | 4,840 | 4,840 | 4,840 | 4,840 | 4,840 | 4,840 | 4,840 | 4,840 | 4,840 | 4,840 | 4,840 | 4,740 | 4,600 | 4,470 | 4,340 | 4,210 | 4,080
Class = 1 |  | 2.50 | 4,840 | 4,840 | 4,840 | 4,840 | 4,840 | 4,840 | 4,840 | 4,840 | 4,840 | 4,840 | 4,840 | 4,840 | 4,840 | 4,840 | 4,830 | 4,720 | 4,610
HE 650 x 343 | + | 1.00 | 4,030 | 4,030 | 4,030 | 4,030 | 3,900 | 3,760 | 3,620 | 3,360 | 3,120 | 2,900 | 2,700 | 2,520 | 2,360 | 2,220 | 2,090 | 1,970 | 1,870 | 334,000
|  | 1.13 | 4,030 | 4,030 | 4,030 | 4,030 | 4,030 | 3,920 | 3,800 | 3,560 | 3,330 | 3,120 | 2,920 | 2,740 | 2,580 | 2,430 | 2,300 | 2,170 | 2,060
Mc,y,Rd = 4,030 |  | 1.35 | 4,030 | 4,030 | 4,030 | 4,030 | 4,030 | 4,030 | 4,030 | 3,830 | 3,630 | 3,440 | 3,260 | 3,080 | 2,920 | 2,770 | 2,630 | 2,500 | 2,380
Mc,z,Rd = 816 |  | 1.50 | 4,030 | 4,030 | 4,030 | 4,030 | 4,030 | 4,030 | 4,030 | 3,980 | 3,800 | 3,630 | 3,450 | 3,290 | 3,130 | 2,980 | 2,840 | 2,710 | 2,580
|  | 1.77 | 4,030 | 4,030 | 4,030 | 4,030 | 4,030 | 4,030 | 4,030 | 4,030 | 4,030 | 3,900 | 3,750 | 3,600 | 3,460 | 3,320 | 3,180 | 3,050 | 2,920
|  | 2.00 | 4,030 | 4,030 | 4,030 | 4,030 | 4,030 | 4,030 | 4,030 | 4,030 | 4,030 | 4,030 | 3,960 | 3,820 | 3,690 | 3,560 | 3,430 | 3,310 | 3,180
Class = 1 |  | 2.50 | 4,030 | 4,030 | 4,030 | 4,030 | 4,030 | 4,030 | 4,030 | 4,030 | 4,030 | 4,030 | 4,030 | 4,030 | 4,030 | 3,980 | 3,870 | 3,760 | 3,650
HE 650 M |  | 1.00 | 3,330 | 3,330 | 3,330 | 3,330 | 3,220 | 3,090 | 2,970 | 2,740 | 2,520 | 2,330 | 2,150 | 1,990 | 1,860 | 1,730 | 1,620 | 1,530 | 1,440 | 282,000
|  | 1.13 | 3,330 | 3,330 | 3,330 | 3,330 | 3,330 | 3,230 | 3,120 | 2,900 | 2,700 | 2,510 | 2,340 | 2,180 | 2,040 | 1,910 | 1,790 | 1,680 | 1,590
Mc,y,Rd = 3,330 |  | 1.35 | 3,330 | 3,330 | 3,330 | 3,330 | 3,330 | 3,330 | 3,320 | 3,140 | 2,960 | 2,780 | 2,620 | 2,460 | 2,320 | 2,180 | 2,060 | 1,950 | 1,840
Mc,z,Rd = 668 |  | 1.50 | 3,330 | 3,330 | 3,330 | 3,330 | 3,330 | 3,330 | 3,330 | 3,270 | 3,100 | 2,940 | 2,780 | 2,630 | 2,490 | 2,360 | 2,230 | 2,120 | 2,010
|  | 1.77 | 3,330 | 3,330 | 3,330 | 3,330 | 3,330 | 3,330 | 3,330 | 3,330 | 3,320 | 3,180 | 3,040 | 2,900 | 2,760 | 2,640 | 2,520 | 2,400 | 2,290
|  | 2.00 | 3,330 | 3,330 | 3,330 | 3,330 | 3,330 | 3,330 | 3,330 | 3,330 | 3,330 | 3,330 | 3,210 | 3,090 | 2,960 | 2,840 | 2,730 | 2,610 | 2,500
Class = 1 |  | 2.50 | 3,330 | 3,330 | 3,330 | 3,330 | 3,330 | 3,330 | 3,330 | 3,330 | 3,330 | 3,330 | 3,330 | 3,330 | 3,310 | 3,210 | 3,100 | 3,000 | 2,900
HE 650 B |  | 1.00 | 2,520 | 2,520 | 2,520 | 2,520 | 2,410 | 2,300 | 2,200 | 2,000 | 1,820 | 1,640 | 1,500 | 1,360 | 1,250 | 1,160 | 1,070 | 999 | 936 | 211,000
|  | 1.13 | 2,520 | 2,520 | 2,520 | 2,520 | 2,510 | 2,410 | 2,320 | 2,140 | 1,960 | 1,790 | 1,630 | 1,500 | 1,380 | 1,270 | 1,180 | 1,100 | 1,030
Mc,y,Rd = 2,520 |  | 1.35 | 2,520 | 2,520 | 2,520 | 2,520 | 2,520 | 2,520 | 2,480 | 2,320 | 2,160 | 2,000 | 1,850 | 1,710 | 1,580 | 1,470 | 1,370 | 1,280 | 1,190
Mc,z,Rd = 497 |  | 1.50 | 2,520 | 2,520 | 2,520 | 2,520 | 2,520 | 2,520 | 2,520 | 2,420 | 2,270 | 2,120 | 1,980 | 1,840 | 1,720 | 1,600 | 1,490 | 1,400 | 1,310
|  | 1.77 | 2,520 | 2,520 | 2,520 | 2,520 | 2,520 | 2,520 | 2,520 | 2,520 | 2,440 | 2,310 | 2,180 | 2,050 | 1,930 | 1,810 | 1,700 | 1,600 | 1,510
|  | 2.00 | 2,520 | 2,520 | 2,520 | 2,520 | 2,520 | 2,520 | 2,520 | 2,520 | 2,520 | 2,450 | 2,330 | 2,210 | 2,090 | 1,980 | 1,870 | 1,770 | 1,670
Class = 1 |  | 2.50 | 2,520 | 2,520 | 2,520 | 2,520 | 2,520 | 2,520 | 2,520 | 2,520 | 2,520 | 2,520 | 2,520 | 2,470 | 2,370 | 2,270 | 2,170 | 2,080 | 1,980
HE 650 A |  | 1.00 | 2,120 | 2,120 | 2,120 | 2,100 | 2,010 | 1,920 | 1,830 | 1,650 | 1,480 | 1,330 | 1,190 | 1,080 | 980 | 897 | 826 | 765 | 713 | 175,000
|  | 1.13 | 2,120 | 2,120 | 2,120 | 2,120 | 2,090 | 2,010 | 1,930 | 1,760 | 1,600 | 1,450 | 1,310 | 1,190 | 1,080 | 988 | 908 | 839 | 782
Mc,y,Rd = 2,120 |  | 1.35 | 2,120 | 2,120 | 2,120 | 2,120 | 2,120 | 2,120 | 2,070 | 1,920 | 1,770 | 1,620 | 1,490 | 1,360 | 1,250 | 1,140 | 1,060 | 975 | 904
Mc,z,Rd = 416 |  | 1.50 | 2,120 | 2,120 | 2,120 | 2,120 | 2,120 | 2,120 | 2,120 | 2,010 | 1,870 | 1,730 | 1,600 | 1,470 | 1,350 | 1,250 | 1,150 | 1,070 | 993
|  | 1.77 | 2,120 | 2,120 | 2,120 | 2,120 | 2,120 | 2,120 | 2,120 | 2,120 | 2,020 | 1,900 | 1,770 | 1,650 | 1,530 | 1,430 | 1,330 | 1,240 | 1,150
|  | 2.00 | 2,120 | 2,120 | 2,120 | 2,120 | 2,120 | 2,120 | 2,120 | 2,120 | 2,120 | 2,010 | 1,900 | 1,780 | 1,670 | 1,560 | 1,460 | 1,370 | 1,280
Class = 1 |  | 2.50 | 2,120 | 2,120 | 2,120 | 2,120 | 2,120 | 2,120 | 2,120 | 2,120 | 2,120 | 2,120 | 2,110 | 2,020 | 1,920 | 1,820 | 1,720 | 1,630 | 1,550
HE 650 AA |  | 1.00 | 1,480 | 1,480 | 1,480 | 1,440 | 1,370 | 1,290 | 1,220 | 1,070 | 936 | 814 | 711 | 626 | 557 | 500 | 453 | 414 | 381 | 114,000
|  | 1.13 | 1,480 | 1,480 | 1,480 | 1,480 | 1,430 | 1,360 | 1,300 | 1,160 | 1,020 | 893 | 783 | 690 | 612 | 549 | 499 | 457 | 421
Mc,y,Rd = 1,480 |  | 1.35 | 1,480 | 1,480 | 1,480 | 1,480 | 1,480 | 1,460 | 1,400 | 1,270 | 1,140 | 1,020 | 902 | 799 | 710 | 635 | 570 | 524 | 485
Mc,z,Rd = 266 |  | 1.50 | 1,480 | 1,480 | 1,480 | 1,480 | 1,480 | 1,480 | 1,450 | 1,340 | 1,220 | 1,090 | 978 | 872 | 778 | 697 | 627 | 567 | 526
|  | 1.77 | 1,480 | 1,480 | 1,480 | 1,480 | 1,480 | 1,480 | 1,480 | 1,440 | 1,330 | 1,220 | 1,100 | 996 | 897 | 809 | 731 | 663 | 603
|  | 2.00 | 1,480 | 1,480 | 1,480 | 1,480 | 1,480 | 1,480 | 1,480 | 1,480 | 1,410 | 1,310 | 1,200 | 1,090 | 992 | 901 | 819 | 745 | 680
Class = 1 |  | 2.50 | 1,480 | 1,480 | 1,480 | 1,480 | 1,480 | 1,480 | 1,480 | 1,480 | 1,480 | 1,460 | 1,370 | 1,270 | 1,180 | 1,080 | 998 | 919 | 847
HE 600 x 399 | + | 1.00 | 4,420 | 4,420 | 4,420 | 4,420 | 4,350 | 4,210 | 4,080 | 3,840 | 3,610 | 3,410 | 3,220 | 3,050 | 2,890 | 2,750 | 2,620 | 2,500 | 2,380 | 345,000
|  | 1.13 | 4,420 | 4,420 | 4,420 | 4,420 | 4,420 | 4,380 | 4,260 | 4,040 | 3,840 | 3,640 | 3,470 | 3,300 | 3,140 | 3,000 | 2,860 | 2,740 | 2,620
Mc,y,Rd = 4,420 |  | 1.35 | 4,420 | 4,420 | 4,420 | 4,420 | 4,420 | 4,420 | 4,420 | 4,320 | 4,150 | 3,980 | 3,820 | 3,660 | 3,510 | 3,370 | 3,240 | 3,110 | 2,990
Mc,z,Rd = 999 |  | 1.50 | 4,420 | 4,420 | 4,420 | 4,420 | 4,420 | 4,420 | 4,420 | 4,420 | 4,320 | 4,170 | 4,020 | 3,870 | 3,730 | 3,600 | 3,460 | 3,340 | 3,220
|  | 1.77 | 4,420 | 4,420 | 4,420 | 4,420 | 4,420 | 4,420 | 4,420 | 4,420 | 4,420 | 4,420 | 4,310 | 4,190 | 4,060 | 3,940 | 3,820 | 3,700 | 3,590
|  | 2.00 | 4,420 | 4,420 | 4,420 | 4,420 | 4,420 | 4,420 | 4,420 | 4,420 | 4,420 | 4,420 | 4,420 | 4,400 | 4,290 | 4,180 | 4,070 | 3,960 | 3,860
Class = 1 |  | 2.50 | 4,420 | 4,420 | 4,420 | 4,420 | 4,420 | 4,420 | 4,420 | 4,420 | 4,420 | 4,420 | 4,420 | 4,420 | 4,420 | 4,420 | 4,420 | 4,420 | 4,330
HE 600 x 337 | + | 1.00 | 3,680 | 3,680 | 3,680 | 3,680 | 3,590 | 3,460 | 3,340 | 3,120 | 2,910 | 2,720 | 2,550 | 2,390 | 2,250 | 2,120 | 2,010 | 1,900 | 1,810 | 283,000
|  | 1.13 | 3,680 | 3,680 | 3,680 | 3,680 | 3,680 | 3,610 | 3,500 | 3,300 | 3,100 | 2,920 | 2,750 | 2,600 | 2,460 | 2,330 | 2,200 | 2,100 | 1,990
Mc,y,Rd = 3,680 |  | 1.35 | 3,680 | 3,680 | 3,680 | 3,680 | 3,680 | 3,680 | 3,680 | 3,540 | 3,370 | 3,210 | 3,060 | 2,910 | 2,770 | 2,640 | 2,520 | 2,400 | 2,290
Mc,z,Rd = 820 |  | 1.50 | 3,680 | 3,680 | 3,680 | 3,680 | 3,680 | 3,680 | 3,680 | 3,680 | 3,520 | 3,380 | 3,230 | 3,090 | 2,960 | 2,830 | 2,710 | 2,590 | 2,480
|  | 1.77 | 3,680 | 3,680 | 3,680 | 3,680 | 3,680 | 3,680 | 3,680 | 3,680 | 3,680 | 3,620 | 3,490 | 3,370 | 3,250 | 3,130 | 3,010 | 2,900 | 2,800
|  | 2.00 | 3,680 | 3,680 | 3,680 | 3,680 | 3,680 | 3,680 | 3,680 | 3,680 | 3,680 | 3,680 | 3,670 | 3,560 | 3,450 | 3,340 | 3,240 | 3,130 | 3,030
Class = 1 |  | 2.50 | 3,680 | 3,680 | 3,680 | 3,680 | 3,680 | 3,680 | 3,680 | 3,680 | 3,680 | 3,680 | 3,680 | 3,680 | 3,680 | 3,680 | 3,620 | 3,540 | 3,450
HE 600 M |  | 1.00 | 3,030 | 3,030 | 3,030 | 3,030 | 2,940 | 2,820 | 2,720 | 2,520 | 2,340 | 2,170 | 2,020 | 1,880 | 1,760 | 1,650 | 1,550 | 1,460 | 1,390 | 237,000
|  | 1.13 | 3,030 | 3,030 | 3,030 | 3,030 | 3,030 | 2,950 | 2,850 | 2,670 | 2,500 | 2,340 | 2,190 | 2,050 | 1,920 | 1,810 | 1,710 | 1,610 | 1,530
Mc,y,Rd = 3,030 |  | 1.35 | 3,030 | 3,030 | 3,030 | 3,030 | 3,030 | 3,030 | 3,030 | 2,880 | 2,720 | 2,580 | 2,440 | 2,300 | 2,180 | 2,060 | 1,960 | 1,860 | 1,760
Mc,z,Rd = 666 |  | 1.50 | 3,030 | 3,030 | 3,030 | 3,030 | 3,030 | 3,030 | 3,030 | 2,990 | 2,850 | 2,720 | 2,580 | 2,460 | 2,340 | 2,220 | 2,120 | 2,010 | 1,920
|  | 1.77 | 3,030 | 3,030 | 3,030 | 3,030 | 3,030 | 3,030 | 3,030 | 3,030 | 3,030 | 2,920 | 2,810 | 2,690 | 2,580 | 2,470 | 2,370 | 2,270 | 2,180
|  | 2.00 | 3,030 | 3,030 | 3,030 | 3,030 | 3,030 | 3,030 | 3,030 | 3,030 | 3,030 | 3,030 | 2,960 | 2,860 | 2,760 | 2,660 | 2,560 | 2,460 | 2,370
Class = 1 |  | 2.50 | 3,030 | 3,030 | 3,030 | 3,030 | 3,030 | 3,030 | 3,030 | 3,030 | 3,030 | 3,030 | 3,030 | 3,030 | 3,030 | 2,980 | 2,890 | 2,810 | 2,730
HE 600 B |  | 1.00 | 2,220 | 2,220 | 2,220 | 2,220 | 2,150 | 2,080 | 2,020 | 1,880 | 1,740 | 1,600 | 1,480 | 1,360 | 1,250 | 1,160 | 1,080 | 1,000 | 939 | 171,000
|  | 1.13 | 2,220 | 2,220 | 2,220 | 2,220 | 2,220 | 2,170 | 2,110 | 1,990 | 1,860 | 1,730 | 1,600 | 1,480 | 1,370 | 1,280 | 1,190 | 1,110 | 1,040
Mc,y,Rd = 2,220 |  | 1.35 | 2,220 | 2,220 | 2,220 | 2,220 | 2,220 | 2,220 | 2,220 | 2,140 | 2,030 | 1,910 | 1,800 | 1,680 | 1,570 | 1,470 | 1,370 | 1,280 | 1,200
Mc,z,Rd = 480 |  | 1.50 | 2,220 | 2,220 | 2,220 | 2,220 | 2,220 | 2,220 | 2,220 | 2,220 | 2,120 | 2,020 | 1,910 | 1,800 | 1,690 | 1,590 | 1,490 | 1,400 | 1,320
|  | 1.77 | 2,220 | 2,220 | 2,220 | 2,220 | 2,220 | 2,220 | 2,220 | 2,220 | 2,220 | 2,170 | 2,080 | 1,980 | 1,880 | 1,790 | 1,690 | 1,600 | 1,520
|  | 2.00 | 2,220 | 2,220 | 2,220 | 2,220 | 2,220 | 2,220 | 2,220 | 2,220 | 2,220 | 2,220 | 2,190 | 2,110 | 2,020 | 1,930 | 1,840 | 1,750 | 1,670
Class = 1 |  | 2.50 | 2,220 | 2,220 | 2,220 | 2,220 | 2,220 | 2,220 | 2,220 | 2,220 | 2,220 | 2,220 | 2,220 | 2,220 | 2,220 | 2,180 | 2,110 | 2,030 | 1,960
HE 600 A |  | 1.00 | 1,850 | 1,850 | 1,850 | 1,840 | 1,780 | 1,730 | 1,670 | 1,540 | 1,420 | 1,290 | 1,170 | 1,060 | 969 | 888 | 818 | 758 | 706 | 141,000
|  | 1.13 | 1,850 | 1,850 | 1,850 | 1,850 | 1,850 | 1,800 | 1,750 | 1,640 | 1,520 | 1,400 | 1,280 | 1,170 | 1,070 | 980 | 903 | 835 | 776
Mc,y,Rd = 1,850 |  | 1.35 | 1,850 | 1,850 | 1,850 | 1,850 | 1,850 | 1,850 | 1,850 | 1,760 | 1,660 | 1,550 | 1,440 | 1,330 | 1,230 | 1,130 | 1,050 | 972 | 904
Mc,z,Rd = 399 |  | 1.50 | 1,850 | 1,850 | 1,850 | 1,850 | 1,850 | 1,850 | 1,850 | 1,830 | 1,740 | 1,640 | 1,540 | 1,430 | 1,330 | 1,240 | 1,150 | 1,070 | 993
|  | 1.77 | 1,850 | 1,850 | 1,850 | 1,850 | 1,850 | 1,850 | 1,850 | 1,850 | 1,850 | 1,770 | 1,680 | 1,590 | 1,490 | 1,400 | 1,310 | 1,230 | 1,150
|  | 2.00 | 1,850 | 1,850 | 1,850 | 1,850 | 1,850 | 1,850 | 1,850 | 1,850 | 1,850 | 1,850 | 1,790 | 1,700 | 1,610 | 1,530 | 1,440 | 1,360 | 1,280
Class = 1 |  | 2.50 | 1,850 | 1,850 | 1,850 | 1,850 | 1,850 | 1,850 | 1,850 | 1,850 | 1,850 | 1,850 | 1,850 | 1,850 | 1,820 | 1,750 | 1,670 | 1,600 | 1,520
HE 600 AA |  | 1.00 | 1,290 | 1,290 | 1,290 | 1,270 | 1,220 | 1,180 | 1,130 | 1,020 | 906 | 797 | 701 | 618 | 550 | 494 | 440 | 393 | 356 | 91,900
|  | 1.13 | 1,290 | 1,290 | 1,290 | 1,290 | 1,270 | 1,230 | 1,180 | 1,090 | 980 | 872 | 771 | 682 | 606 | 543 | 493 | 445 | 402
Mc,y,Rd = 1,290 |  | 1.35 | 1,290 | 1,290 | 1,290 | 1,290 | 1,290 | 1,290 | 1,260 | 1,180 | 1,090 | 985 | 884 | 790 | 706 | 632 | 569 | 520 | 480
Mc,z,Rd = 257 |  | 1.50 | 1,290 | 1,290 | 1,290 | 1,290 | 1,290 | 1,290 | 1,290 | 1,240 | 1,150 | 1,050 | 955 | 860 | 773 | 695 | 627 | 567 | 522
|  | 1.77 | 1,290 | 1,290 | 1,290 | 1,290 | 1,290 | 1,290 | 1,290 | 1,290 | 1,240 | 1,160 | 1,070 | 976 | 887 | 805 | 731 | 665 | 606
|  | 2.00 | 1,290 | 1,290 | 1,290 | 1,290 | 1,290 | 1,290 | 1,290 | 1,290 | 1,290 | 1,230 | 1,150 | 1,060 | 976 | 894 | 817 | 748 | 685
Class = 2 |  | 2.50 | 1,290 | 1,290 | 1,290 | 1,290 | 1,290 | 1,290 | 1,290 | 1,290 | 1,290 | 1,290 | 1,290 | 1,220 | 1,140 | 1,060 | 988 | 916 | 849
HE 550 M |  | 1.00 | 2,740 | 2,740 | 2,740 | 2,740 | 2,690 | 2,620 | 2,560 | 2,420 | 2,300 | 2,170 | 2,050 | 1,940 | 1,830 | 1,730 | 1,640 | 1,550 | 1,470 | 198,000
|  | 1.13 | 2,740 | 2,740 | 2,740 | 2,740 | 2,740 | 2,720 | 2,660 | 2,550 | 2,430 | 2,320 | 2,200 | 2,090 | 1,990 | 1,890 | 1,790 | 1,700 | 1,620
Mc,y,Rd = 2,740 |  | 1.35 | 2,740 | 2,740 | 2,740 | 2,740 | 2,740 | 2,740 | 2,740 | 2,710 | 2,620 | 2,520 | 2,420 | 2,320 | 2,220 | 2,130 | 2,030 | 1,940 | 1,860
Mc,z,Rd = 668 |  | 1.50 | 2,740 | 2,740 | 2,740 | 2,740 | 2,740 | 2,740 | 2,740 | 2,740 | 2,720 | 2,630 | 2,540 | 2,450 | 2,360 | 2,270 | 2,180 | 2,090 | 2,010
|  | 1.77 | 2,740 | 2,740 | 2,740 | 2,740 | 2,740 | 2,740 | 2,740 | 2,740 | 2,740 | 2,740 | 2,720 | 2,650 | 2,570 | 2,490 | 2,410 | 2,330 | 2,250
|  | 2.00 | 2,740 | 2,740 | 2,740 | 2,740 | 2,740 | 2,740 | 2,740 | 2,740 | 2,740 | 2,740 | 2,740 | 2,740 | 2,710 | 2,640 | 2,570 | 2,500 | 2,430
Class = 1 |  | 2.50 | 2,740 | 2,740 | 2,740 | 2,740 | 2,740 | 2,740 | 2,740 | 2,740 | 2,740 | 2,740 | 2,740 | 2,740 | 2,740 | 2,740 | 2,740 | 2,740 | 2,730
HE 550 B |  | 1.00 | 1,930 | 1,930 | 1,930 | 1,930 | 1,880 | 1,820 | 1,760 | 1,650 | 1,540 | 1,420 | 1,310 | 1,210 | 1,120 | 1,040 | 974 | 911 | 855 | 137,000
|  | 1.13 | 1,930 | 1,930 | 1,930 | 1,930 | 1,930 | 1,890 | 1,840 | 1,740 | 1,640 | 1,530 | 1,430 | 1,330 | 1,230 | 1,150 | 1,070 | 1,000 | 943
Mc,y,Rd = 1,930 |  | 1.35 | 1,930 | 1,930 | 1,930 | 1,930 | 1,930 | 1,930 | 1,930 | 1,870 | 1,780 | 1,690 | 1,590 | 1,500 | 1,400 | 1,320 | 1,240 | 1,160 | 1,100
Mc,z,Rd = 463 |  | 1.50 | 1,930 | 1,930 | 1,930 | 1,930 | 1,930 | 1,930 | 1,930 | 1,930 | 1,860 | 1,770 | 1,690 | 1,600 | 1,510 | 1,420 | 1,340 | 1,270 | 1,200
|  | 1.77 | 1,930 | 1,930 | 1,930 | 1,930 | 1,930 | 1,930 | 1,930 | 1,930 | 1,930 | 1,900 | 1,830 | 1,750 | 1,670 | 1,590 | 1,520 | 1,440 | 1,370
|  | 2.00 | 1,930 | 1,930 | 1,930 | 1,930 | 1,930 | 1,930 | 1,930 | 1,930 | 1,930 | 1,930 | 1,930 | 1,860 | 1,790 | 1,720 | 1,640 | 1,570 | 1,500
Class = 1 |  | 2.50 | 1,930 | 1,930 | 1,930 | 1,930 | 1,930 | 1,930 | 1,930 | 1,930 | 1,930 | 1,930 | 1,930 | 1,930 | 1,930 | 1,930 | 1,870 | 1,810 | 1,750
HE 550 A |  | 1.00 | 1,600 | 1,600 | 1,600 | 1,590 | 1,540 | 1,500 | 1,450 | 1,340 | 1,240 | 1,130 | 1,030 | 943 | 863 | 794 | 734 | 682 | 636 | 112,000
|  | 1.13 | 1,600 | 1,600 | 1,600 | 1,600 | 1,600 | 1,560 | 1,520 | 1,420 | 1,320 | 1,220 | 1,130 | 1,030 | 951 | 876 | 810 | 752 | 700
Mc,y,Rd = 1,600 |  | 1.35 | 1,600 | 1,600 | 1,600 | 1,600 | 1,600 | 1,600 | 1,600 | 1,530 | 1,440 | 1,360 | 1,260 | 1,180 | 1,090 | 1,010 | 940 | 875 | 816
Mc,z,Rd = 382 |  | 1.50 | 1,600 | 1,600 | 1,600 | 1,600 | 1,600 | 1,600 | 1,600 | 1,590 | 1,510 | 1,430 | 1,350 | 1,260 | 1,180 | 1,100 | 1,030 | 958 | 896
|  | 1.77 | 1,600 | 1,600 | 1,600 | 1,600 | 1,600 | 1,600 | 1,600 | 1,600 | 1,600 | 1,550 | 1,470 | 1,400 | 1,320 | 1,240 | 1,170 | 1,100 | 1,040
|  | 2.00 | 1,600 | 1,600 | 1,600 | 1,600 | 1,600 | 1,600 | 1,600 | 1,600 | 1,600 | 1,600 | 1,560 | 1,490 | 1,420 | 1,350 | 1,280 | 1,210 | 1,140
Class = 1 |  | 2.50 | 1,600 | 1,600 | 1,600 | 1,600 | 1,600 | 1,600 | 1,600 | 1,600 | 1,600 | 1,600 | 1,600 | 1,600 | 1,600 | 1,540 | 1,480 | 1,410 | 1,350
HE 550 AA |  | 1.00 | 1,110 | 1,110 | 1,110 | 1,100 | 1,060 | 1,020 | 978 | 889 | 795 | 704 | 622 | 552 | 493 | 444 | 401 | 359 | 326 | 72,900
|  | 1.13 | 1,110 | 1,110 | 1,110 | 1,110 | 1,100 | 1,060 | 1,030 | 947 | 858 | 768 | 684 | 608 | 544 | 489 | 444 | 406 | 368
Mc,y,Rd = 1,110 |  | 1.35 | 1,110 | 1,110 | 1,110 | 1,110 | 1,110 | 1,110 | 1,100 | 1,030 | 950 | 866 | 782 | 703 | 632 | 569 | 515 | 468 | 434
Mc,z,Rd = 248 |  | 1.50 | 1,110 | 1,110 | 1,110 | 1,110 | 1,110 | 1,110 | 1,110 | 1,070 | 1,000 | 924 | 843 | 764 | 691 | 625 | 567 | 516 | 471
|  | 1.77 | 1,110 | 1,110 | 1,110 | 1,110 | 1,110 | 1,110 | 1,110 | 1,110 | 1,080 | 1,010 | 939 | 863 | 790 | 722 | 659 | 603 | 553
|  | 2.00 | 1,110 | 1,110 | 1,110 | 1,110 | 1,110 | 1,110 | 1,110 | 1,110 | 1,110 | 1,080 | 1,010 | 937 | 867 | 799 | 735 | 676 | 623
Class = 2 |  | 2.50 | 1,110 | 1,110 | 1,110 | 1,110 | 1,110 | 1,110 | 1,110 | 1,110 | 1,110 | 1,110 | 1,110 | 1,070 | 1,010 | 944 | 882 | 823 | 767
HE 500 M |  | 1.00 | 2,450 | 2,450 | 2,450 | 2,450 | 2,420 | 2,360 | 2,300 | 2,190 | 2,090 | 1,990 | 1,890 | 1,790 | 1,700 | 1,620 | 1,540 | 1,470 | 1,400 | 162,000
|  | 1.13 | 2,450 | 2,450 | 2,450 | 2,450 | 2,450 | 2,440 | 2,400 | 2,300 | 2,210 | 2,110 | 2,020 | 1,930 | 1,850 | 1,760 | 1,680 | 1,610 | 1,540
Mc,y,Rd = 2,450 |  | 1.35 | 2,450 | 2,450 | 2,450 | 2,450 | 2,450 | 2,450 | 2,450 | 2,440 | 2,370 | 2,290 | 2,210 | 2,130 | 2,050 | 1,970 | 1,900 | 1,820 | 1,750
Mc,z,Rd = 667 |  | 1.50 | 2,450 | 2,450 | 2,450 | 2,450 | 2,450 | 2,450 | 2,450 | 2,450 | 2,450 | 2,380 | 2,320 | 2,240 | 2,170 | 2,100 | 2,030 | 1,960 | 1,890
|  | 1.77 | 2,450 | 2,450 | 2,450 | 2,450 | 2,450 | 2,450 | 2,450 | 2,450 | 2,450 | 2,450 | 2,450 | 2,410 | 2,350 | 2,290 | 2,220 | 2,160 | 2,100
|  | 2.00 | 2,450 | 2,450 | 2,450 | 2,450 | 2,450 | 2,450 | 2,450 | 2,450 | 2,450 | 2,450 | 2,450 | 2,450 | 2,450 | 2,420 | 2,360 | 2,300 | 2,250
Class = 1 |  | 2.50 | 2,450 | 2,450 | 2,450 | 2,450 | 2,450 | 2,450 | 2,450 | 2,450 | 2,450 | 2,450 | 2,450 | 2,450 | 2,450 | 2,450 | 2,450 | 2,450 | 2,450
HE 500 B |  | 1.00 | 1,660 | 1,660 | 1,660 | 1,660 | 1,620 | 1,570 | 1,530 | 1,430 | 1,340 | 1,250 | 1,160 | 1,080 | 1,000 | 936 | 876 | 822 | 774 | 107,000
|  | 1.13 | 1,660 | 1,660 | 1,660 | 1,660 | 1,660 | 1,640 | 1,600 | 1,510 | 1,430 | 1,340 | 1,260 | 1,180 | 1,100 | 1,030 | 965 | 907 | 854
Mc,y,Rd = 1,660 |  | 1.35 | 1,660 | 1,660 | 1,660 | 1,660 | 1,660 | 1,660 | 1,660 | 1,620 | 1,550 | 1,470 | 1,400 | 1,320 | 1,250 | 1,180 | 1,110 | 1,050 | 991
Mc,z,Rd = 446 |  | 1.50 | 1,660 | 1,660 | 1,660 | 1,660 | 1,660 | 1,660 | 1,660 | 1,660 | 1,610 | 1,550 | 1,480 | 1,400 | 1,340 | 1,270 | 1,200 | 1,140 | 1,080
|  | 1.77 | 1,660 | 1,660 | 1,660 | 1,660 | 1,660 | 1,660 | 1,660 | 1,660 | 1,660 | 1,660 | 1,600 | 1,540 | 1,470 | 1,410 | 1,350 | 1,290 | 1,230
|  | 2.00 | 1,660 | 1,660 | 1,660 | 1,660 | 1,660 | 1,660 | 1,660 | 1,660 | 1,660 | 1,660 | 1,660 | 1,630 | 1,570 | 1,510 | 1,460 | 1,400 | 1,340
Class = 1 |  | 2.50 | 1,660 | 1,660 | 1,660 | 1,660 | 1,660 | 1,660 | 1,660 | 1,660 | 1,660 | 1,660 | 1,660 | 1,660 | 1,660 | 1,660 | 1,640 | 1,600 | 1,550
HE 500 A |  | 1.00 | 1,360 | 1,360 | 1,360 | 1,360 | 1,320 | 1,280 | 1,240 | 1,160 | 1,070 | 985 | 904 | 830 | 763 | 705 | 654 | 609 | 570 | 87,000
|  | 1.13 | 1,360 | 1,360 | 1,360 | 1,360 | 1,360 | 1,340 | 1,300 | 1,220 | 1,140 | 1,060 | 983 | 908 | 840 | 777 | 722 | 672 | 628
Mc,y,Rd = 1,360 |  | 1.35 | 1,360 | 1,360 | 1,360 | 1,360 | 1,360 | 1,360 | 1,360 | 1,310 | 1,250 | 1,170 | 1,100 | 1,030 | 960 | 895 | 836 | 781 | 731
Mc,z,Rd = 365 |  | 1.50 | 1,360 | 1,360 | 1,360 | 1,360 | 1,360 | 1,360 | 1,360 | 1,360 | 1,300 | 1,240 | 1,170 | 1,100 | 1,030 | 970 | 910 | 854 | 802
|  | 1.77 | 1,360 | 1,360 | 1,360 | 1,360 | 1,360 | 1,360 | 1,360 | 1,360 | 1,360 | 1,330 | 1,280 | 1,210 | 1,150 | 1,090 | 1,030 | 976 | 922
|  | 2.00 | 1,360 | 1,360 | 1,360 | 1,360 | 1,360 | 1,360 | 1,360 | 1,360 | 1,360 | 1,360 | 1,350 | 1,290 | 1,240 | 1,180 | 1,120 | 1,070 | 1,020
Class = 1 |  | 2.50 | 1,360 | 1,360 | 1,360 | 1,360 | 1,360 | 1,360 | 1,360 | 1,360 | 1,360 | 1,360 | 1,360 | 1,360 | 1,360 | 1,340 | 1,290 | 1,240 | 1,190
HE 500 AA |  | 1.00 | 822 | 822 | 822 | 820 | 794 | 768 | 741 | 683 | 621 | 559 | 501 | 450 | 405 | 368 | 336 | 309 | 280 | 54,600
|  | 1.13 | 822 | 822 | 822 | 822 | 822 | 800 | 776 | 724 | 666 | 606 | 548 | 495 | 447 | 406 | 370 | 339 | 315
Mc,y,Rd = 822 |  | 1.35 | 822 | 822 | 822 | 822 | 822 | 822 | 822 | 780 | 731 | 677 | 621 | 567 | 517 | 471 | 431 | 395 | 363
Mc,z,Rd = 149 |  | 1.50 | 822 | 822 | 822 | 822 | 822 | 822 | 822 | 812 | 767 | 717 | 665 | 612 | 562 | 515 | 472 | 434 | 400
|  | 1.77 | 822 | 822 | 822 | 822 | 822 | 822 | 822 | 822 | 821 | 779 | 732 | 684 | 635 | 589 | 545 | 504 | 467
|  | 2.00 | 822 | 822 | 822 | 822 | 822 | 822 | 822 | 822 | 822 | 821 | 780 | 736 | 690 | 645 | 602 | 560 | 522
Class = 3 |  | 2.50 | 822 | 822 | 822 | 822 | 822 | 822 | 822 | 822 | 822 | 822 | 822 | 822 | 788 | 748 | 709 | 669 | 631
HE 450 M |  | 1.00 | 2,180 | 2,180 | 2,180 | 2,180 | 2,160 | 2,120 | 2,070 | 1,980 | 1,900 | 1,820 | 1,740 | 1,660 | 1,590 | 1,520 | 1,450 | 1,390 | 1,330 | 132,000
|  | 1.13 | 2,180 | 2,180 | 2,180 | 2,180 | 2,180 | 2,180 | 2,150 | 2,080 | 2,000 | 1,920 | 1,850 | 1,780 | 1,710 | 1,640 | 1,580 | 1,520 | 1,460
Mc,y,Rd = 2,180 |  | 1.35 | 2,180 | 2,180 | 2,180 | 2,180 | 2,180 | 2,180 | 2,180 | 2,180 | 2,140 | 2,080 | 2,010 | 1,950 | 1,890 | 1,830 | 1,770 | 1,710 | 1,650
Mc,z,Rd = 669 |  | 1.50 | 2,180 | 2,180 | 2,180 | 2,180 | 2,180 | 2,180 | 2,180 | 2,180 | 2,180 | 2,160 | 2,100 | 2,050 | 1,990 | 1,940 | 1,880 | 1,820 | 1,770
|  | 1.77 | 2,180 | 2,180 | 2,180 | 2,180 | 2,180 | 2,180 | 2,180 | 2,180 | 2,180 | 2,180 | 2,180 | 2,180 | 2,140 | 2,090 | 2,040 | 2,000 | 1,950
|  | 2.00 | 2,180 | 2,180 | 2,180 | 2,180 | 2,180 | 2,180 | 2,180 | 2,180 | 2,180 | 2,180 | 2,180 | 2,180 | 2,180 | 2,180 | 2,160 | 2,120 | 2,070
Class = 1 |  | 2.50 | 2,180 | 2,180 | 2,180 | 2,180 | 2,180 | 2,180 | 2,180 | 2,180 | 2,180 | 2,180 | 2,180 | 2,180 | 2,180 | 2,180 | 2,180 | 2,180 | 2,180
HE 450 B |  | 1.00 | 1,370 | 1,370 | 1,370 | 1,370 | 1,340 | 1,300 | 1,270 | 1,190 | 1,120 | 1,040 | 975 | 910 | 850 | 795 | 746 | 701 | 662 | 79,900
|  | 1.13 | 1,370 | 1,370 | 1,370 | 1,370 | 1,370 | 1,360 | 1,320 | 1,260 | 1,190 | 1,120 | 1,050 | 990 | 929 | 873 | 821 | 773 | 730
Mc,y,Rd = 1,370 |  | 1.35 | 1,370 | 1,370 | 1,370 | 1,370 | 1,370 | 1,370 | 1,370 | 1,340 | 1,290 | 1,230 | 1,170 | 1,110 | 1,050 | 995 | 942 | 892 | 845
Mc,z,Rd = 413 |  | 1.50 | 1,370 | 1,370 | 1,370 | 1,370 | 1,370 | 1,370 | 1,370 | 1,370 | 1,340 | 1,290 | 1,230 | 1,180 | 1,120 | 1,070 | 1,020 | 967 | 920
|  | 1.77 | 1,370 | 1,370 | 1,370 | 1,370 | 1,370 | 1,370 | 1,370 | 1,370 | 1,370 | 1,370 | 1,330 | 1,280 | 1,240 | 1,190 | 1,140 | 1,090 | 1,040
|  | 2.00 | 1,370 | 1,370 | 1,370 | 1,370 | 1,370 | 1,370 | 1,370 | 1,370 | 1,370 | 1,370 | 1,370 | 1,360 | 1,310 | 1,270 | 1,220 | 1,180 | 1,140
Class = 1 |  | 2.50 | 1,370 | 1,370 | 1,370 | 1,370 | 1,370 | 1,370 | 1,370 | 1,370 | 1,370 | 1,370 | 1,370 | 1,370 | 1,370 | 1,370 | 1,370 | 1,340 | 1,300
HE 450 A |  | 1.00 | 1,110 | 1,110 | 1,110 | 1,110 | 1,080 | 1,050 | 1,010 | 947 | 878 | 810 | 745 | 686 | 633 | 586 | 545 | 508 | 476 | 63,700
|  | 1.13 | 1,110 | 1,110 | 1,110 | 1,110 | 1,110 | 1,090 | 1,060 | 1,000 | 937 | 873 | 810 | 750 | 696 | 646 | 601 | 561 | 525
Mc,y,Rd = 1,110 |  | 1.35 | 1,110 | 1,110 | 1,110 | 1,110 | 1,110 | 1,110 | 1,110 | 1,070 | 1,020 | 963 | 905 | 848 | 794 | 743 | 695 | 651 | 611
Mc,z,Rd = 333 |  | 1.50 | 1,110 | 1,110 | 1,110 | 1,110 | 1,110 | 1,110 | 1,110 | 1,110 | 1,060 | 1,010 | 961 | 907 | 854 | 804 | 756 | 711 | 669
|  | 1.77 | 1,110 | 1,110 | 1,110 | 1,110 | 1,110 | 1,110 | 1,110 | 1,110 | 1,110 | 1,090 | 1,040 | 998 | 949 | 902 | 855 | 810 | 768
|  | 2.00 | 1,110 | 1,110 | 1,110 | 1,110 | 1,110 | 1,110 | 1,110 | 1,110 | 1,110 | 1,110 | 1,100 | 1,060 | 1,020 | 974 | 930 | 886 | 845
Class = 1 |  | 2.50 | 1,110 | 1,110 | 1,110 | 1,110 | 1,110 | 1,110 | 1,110 | 1,110 | 1,110 | 1,110 | 1,110 | 1,110 | 1,110 | 1,100 | 1,060 | 1,020 | 986
HE 450 AA |  | 1.00 | 700 | 700 | 700 | 699 | 678 | 656 | 634 | 586 | 536 | 485 | 438 | 395 | 358 | 327 | 299 | 276 | 255 | 41,900
|  | 1.13 | 700 | 700 | 700 | 700 | 700 | 683 | 663 | 621 | 574 | 526 | 478 | 435 | 395 | 360 | 330 | 304 | 282
Mc,y,Rd = 700 |  | 1.35 | 700 | 700 | 700 | 700 | 700 | 700 | 700 | 668 | 628 | 585 | 540 | 496 | 455 | 418 | 384 | 354 | 327
Mc,z,Rd = 144 |  | 1.50 | 700 | 700 | 700 | 700 | 700 | 700 | 700 | 694 | 659 | 619 | 577 | 535 | 494 | 456 | 421 | 389 | 360
|  | 1.77 | 700 | 700 | 700 | 700 | 700 | 700 | 700 | 700 | 700 | 670 | 633 | 595 | 556 | 519 | 483 | 450 | 419
|  | 2.00 | 700 | 700 | 700 | 700 | 700 | 700 | 700 | 700 | 700 | 700 | 673 | 638 | 602 | 566 | 531 | 498 | 466
Class = 3 |  | 2.50 | 700 | 700 | 700 | 700 | 700 | 700 | 700 | 700 | 700 | 700 | 700 | 700 | 683 | 652 | 621 | 590 | 559
HE 400 M |  | 1.00 | 1,920 | 1,920 | 1,920 | 1,920 | 1,920 | 1,880 | 1,840 | 1,770 | 1,700 | 1,640 | 1,580 | 1,520 | 1,460 | 1,400 | 1,350 | 1,300 | 1,240 | 104,000
|  | 1.13 | 1,920 | 1,920 | 1,920 | 1,920 | 1,920 | 1,920 | 1,910 | 1,850 | 1,790 | 1,730 | 1,670 | 1,620 | 1,560 | 1,510 | 1,460 | 1,410 | 1,360
Mc,y,Rd = 1,920 |  | 1.35 | 1,920 | 1,920 | 1,920 | 1,920 | 1,920 | 1,920 | 1,920 | 1,920 | 1,900 | 1,860 | 1,810 | 1,760 | 1,710 | 1,660 | 1,620 | 1,570 | 1,520
Mc,z,Rd = 667 |  | 1.50 | 1,920 | 1,920 | 1,920 | 1,920 | 1,920 | 1,920 | 1,920 | 1,920 | 1,920 | 1,920 | 1,880 | 1,840 | 1,800 | 1,760 | 1,710 | 1,670 | 1,620
|  | 1.77 | 1,920 | 1,920 | 1,920 | 1,920 | 1,920 | 1,920 | 1,920 | 1,920 | 1,920 | 1,920 | 1,920 | 1,920 | 1,920 | 1,890 | 1,850 | 1,810 | 1,780
|  | 2.00 | 1,920 | 1,920 | 1,920 | 1,920 | 1,920 | 1,920 | 1,920 | 1,920 | 1,920 | 1,920 | 1,920 | 1,920 | 1,920 | 1,920 | 1,920 | 1,910 | 1,880
Class = 1 |  | 2.50 | 1,920 | 1,920 | 1,920 | 1,920 | 1,920 | 1,920 | 1,920 | 1,920 | 1,920 | 1,920 | 1,920 | 1,920 | 1,920 | 1,920 | 1,920 | 1,920 | 1,920
HE 400 B |  | 1.00 | 1,120 | 1,120 | 1,120 | 1,120 | 1,090 | 1,060 | 1,030 | 975 | 917 | 861 | 806 | 755 | 708 | 665 | 625 | 590 | 558 | 57,700
|  | 1.13 | 1,120 | 1,120 | 1,120 | 1,120 | 1,120 | 1,100 | 1,080 | 1,030 | 974 | 921 | 870 | 820 | 773 | 729 | 688 | 650 | 615
Mc,y,Rd = 1,120 |  | 1.35 | 1,120 | 1,120 | 1,120 | 1,120 | 1,120 | 1,120 | 1,120 | 1,100 | 1,050 | 1,010 | 961 | 915 | 871 | 828 | 786 | 747 | 710
Mc,z,Rd = 381 |  | 1.50 | 1,120 | 1,120 | 1,120 | 1,120 | 1,120 | 1,120 | 1,120 | 1,120 | 1,100 | 1,060 | 1,010 | 971 | 929 | 888 | 847 | 808 | 771
|  | 1.77 | 1,120 | 1,120 | 1,120 | 1,120 | 1,120 | 1,120 | 1,120 | 1,120 | 1,120 | 1,120 | 1,090 | 1,060 | 1,020 | 981 | 944 | 907 | 871
|  | 2.00 | 1,120 | 1,120 | 1,120 | 1,120 | 1,120 | 1,120 | 1,120 | 1,120 | 1,120 | 1,120 | 1,120 | 1,110 | 1,080 | 1,050 | 1,010 | 979 | 945
Class = 1 |  | 2.50 | 1,120 | 1,120 | 1,120 | 1,120 | 1,120 | 1,120 | 1,120 | 1,120 | 1,120 | 1,120 | 1,120 | 1,120 | 1,120 | 1,120 | 1,120 | 1,100 | 1,080
HE 400 A |  | 1.00 | 884 | 884 | 884 | 884 | 861 | 835 | 810 | 758 | 705 | 653 | 603 | 557 | 515 | 478 | 446 | 417 | 391 | 45,100
|  | 1.13 | 884 | 884 | 884 | 884 | 884 | 868 | 846 | 800 | 751 | 702 | 654 | 608 | 566 | 527 | 492 | 460 | 431
Mc,y,Rd = 884 |  | 1.35 | 884 | 884 | 884 | 884 | 884 | 884 | 884 | 857 | 816 | 773 | 729 | 686 | 644 | 604 | 567 | 533 | 502
Mc,z,Rd = 301 |  | 1.50 | 884 | 884 | 884 | 884 | 884 | 884 | 884 | 884 | 853 | 814 | 773 | 732 | 692 | 653 | 616 | 581 | 548
|  | 1.77 | 884 | 884 | 884 | 884 | 884 | 884 | 884 | 884 | 884 | 873 | 839 | 803 | 767 | 730 | 695 | 660 | 627
|  | 2.00 | 884 | 884 | 884 | 884 | 884 | 884 | 884 | 884 | 884 | 884 | 884 | 853 | 820 | 787 | 753 | 721 | 688
Class = 1 |  | 2.50 | 884 | 884 | 884 | 884 | 884 | 884 | 884 | 884 | 884 | 884 | 884 | 884 | 884 | 884 | 856 | 828 | 800
HE 400 AA |  | 1.00 | 587 | 587 | 587 | 587 | 570 | 553 | 535 | 496 | 456 | 416 | 379 | 344 | 314 | 288 | 265 | 246 | 229 | 31,200
|  | 1.13 | 587 | 587 | 587 | 587 | 587 | 575 | 559 | 525 | 488 | 450 | 413 | 378 | 346 | 318 | 293 | 271 | 251
Mc,y,Rd = 587 |  | 1.35 | 587 | 587 | 587 | 587 | 587 | 587 | 587 | 564 | 533 | 499 | 464 | 430 | 397 | 367 | 340 | 315 | 293
Mc,z,Rd = 139 |  | 1.50 | 587 | 587 | 587 | 587 | 587 | 587 | 587 | 586 | 558 | 527 | 494 | 462 | 430 | 399 | 371 | 345 | 322
|  | 1.77 | 587 | 587 | 587 | 587 | 587 | 587 | 587 | 587 | 587 | 569 | 541 | 511 | 481 | 452 | 424 | 397 | 372
|  | 2.00 | 587 | 587 | 587 | 587 | 587 | 587 | 587 | 587 | 587 | 587 | 573 | 547 | 519 | 491 | 464 | 438 | 413
Class = 3 |  | 2.50 | 587 | 587 | 587 | 587 | 587 | 587 | 587 | 587 | 587 | 587 | 587 | 587 | 584 | 561 | 538 | 514 | 490
HE 360 M |  | 1.00 | 1,720 | 1,720 | 1,720 | 1,720 | 1,720 | 1,690 | 1,660 | 1,600 | 1,550 | 1,500 | 1,450 | 1,400 | 1,350 | 1,300 | 1,260 | 1,220 | 1,180 | 84,900
|  | 1.13 | 1,720 | 1,720 | 1,720 | 1,720 | 1,720 | 1,720 | 1,720 | 1,670 | 1,620 | 1,580 | 1,530 | 1,490 | 1,440 | 1,400 | 1,360 | 1,320 | 1,280
Mc,y,Rd = 1,720 |  | 1.35 | 1,720 | 1,720 | 1,720 | 1,720 | 1,720 | 1,720 | 1,720 | 1,720 | 1,720 | 1,680 | 1,650 | 1,610 | 1,570 | 1,530 | 1,500 | 1,460 | 1,420
Mc,z,Rd = 670 |  | 1.50 | 1,720 | 1,720 | 1,720 | 1,720 | 1,720 | 1,720 | 1,720 | 1,720 | 1,720 | 1,720 | 1,710 | 1,680 | 1,640 | 1,610 | 1,580 | 1,540 | 1,510
|  | 1.77 | 1,720 | 1,720 | 1,720 | 1,720 | 1,720 | 1,720 | 1,720 | 1,720 | 1,720 | 1,720 | 1,720 | 1,720 | 1,720 | 1,720 | 1,690 | 1,660 | 1,640
|  | 2.00 | 1,720 | 1,720 | 1,720 | 1,720 | 1,720 | 1,720 | 1,720 | 1,720 | 1,720 | 1,720 | 1,720 | 1,720 | 1,720 | 1,720 | 1,720 | 1,720 | 1,720
Class = 1 |  | 2.50 | 1,720 | 1,720 | 1,720 | 1,720 | 1,720 | 1,720 | 1,720 | 1,720 | 1,720 | 1,720 | 1,720 | 1,720 | 1,720 | 1,720 | 1,720 | 1,720 | 1,720
HE 360 B |  | 1.00 | 926 | 926 | 926 | 926 | 908 | 884 | 861 | 815 | 769 | 724 | 681 | 641 | 603 | 568 | 536 | 507 | 480 | 43,200
|  | 1.13 | 926 | 926 | 926 | 926 | 926 | 918 | 897 | 857 | 815 | 774 | 734 | 694 | 657 | 621 | 588 | 557 | 529
Mc,y,Rd = 926 |  | 1.35 | 926 | 926 | 926 | 926 | 926 | 926 | 926 | 913 | 879 | 844 | 808 | 772 | 737 | 703 | 670 | 639 | 609
Mc,z,Rd = 356 |  | 1.50 | 926 | 926 | 926 | 926 | 926 | 926 | 926 | 926 | 914 | 883 | 851 | 818 | 785 | 752 | 721 | 690 | 660
|  | 1.77 | 926 | 926 | 926 | 926 | 926 | 926 | 926 | 926 | 926 | 926 | 913 | 886 | 857 | 828 | 799 | 771 | 742
|  | 2.00 | 926 | 926 | 926 | 926 | 926 | 926 | 926 | 926 | 926 | 926 | 926 | 926 | 907 | 882 | 856 | 829 | 803
Class = 1 |  | 2.50 | 926 | 926 | 926 | 926 | 926 | 926 | 926 | 926 | 926 | 926 | 926 | 926 | 926 | 926 | 926 | 926 | 908
HE 360 A |  | 1.00 | 720 | 720 | 720 | 720 | 703 | 683 | 662 | 621 | 579 | 538 | 499 | 463 | 430 | 400 | 373 | 350 | 329 | 33,100
|  | 1.13 | 720 | 720 | 720 | 720 | 720 | 709 | 692 | 655 | 617 | 579 | 541 | 505 | 471 | 440 | 412 | 386 | 363
Mc,y,Rd = 720 |  | 1.35 | 720 | 720 | 720 | 720 | 720 | 720 | 720 | 701 | 669 | 636 | 602 | 568 | 535 | 503 | 474 | 447 | 421
Mc,z,Rd = 277 |  | 1.50 | 720 | 720 | 720 | 720 | 720 | 720 | 720 | 720 | 698 | 668 | 637 | 605 | 573 | 543 | 514 | 486 | 460
|  | 1.77 | 720 | 720 | 720 | 720 | 720 | 720 | 720 | 720 | 720 | 716 | 690 | 662 | 634 | 605 | 578 | 551 | 525
|  | 2.00 | 720 | 720 | 720 | 720 | 720 | 720 | 720 | 720 | 720 | 720 | 720 | 702 | 676 | 651 | 625 | 599 | 574
Class = 1 |  | 2.50 | 720 | 720 | 720 | 720 | 720 | 720 | 720 | 720 | 720 | 720 | 720 | 720 | 720 | 720 | 707 | 685 | 663
HE 360 AA |  | 1.00 | 482 | 482 | 482 | 482 | 469 | 455 | 440 | 410 | 378 | 347 | 317 | 289 | 265 | 244 | 225 | 209 | 195 | 23,000
|  | 1.13 | 482 | 482 | 482 | 482 | 482 | 473 | 460 | 433 | 404 | 374 | 345 | 317 | 292 | 269 | 248 | 231 | 215
Mc,y,Rd = 482 |  | 1.35 | 482 | 482 | 482 | 482 | 482 | 482 | 482 | 465 | 440 | 414 | 387 | 360 | 334 | 310 | 288 | 268 | 250
Mc,z,Rd = 128 |  | 1.50 | 482 | 482 | 482 | 482 | 482 | 482 | 482 | 482 | 461 | 437 | 411 | 386 | 360 | 337 | 314 | 293 | 274
|  | 1.77 | 482 | 482 | 482 | 482 | 482 | 482 | 482 | 482 | 482 | 470 | 449 | 426 | 403 | 380 | 358 | 337 | 317
|  | 2.00 | 482 | 482 | 482 | 482 | 482 | 482 | 482 | 482 | 482 | 482 | 475 | 454 | 433 | 412 | 390 | 370 | 350
Class = 3 |  | 2.50 | 482 | 482 | 482 | 482 | 482 | 482 | 482 | 482 | 482 | 482 | 482 | 482 | 482 | 468 | 450 | 431 | 413
HE 340 M |  | 1.00 | 1,630 | 1,630 | 1,630 | 1,630 | 1,630 | 1,600 | 1,580 | 1,520 | 1,480 | 1,430 | 1,380 | 1,340 | 1,300 | 1,260 | 1,220 | 1,180 | 1,140 | 76,400
|  | 1.13 | 1,630 | 1,630 | 1,630 | 1,630 | 1,630 | 1,630 | 1,630 | 1,590 | 1,540 | 1,500 | 1,460 | 1,420 | 1,380 | 1,350 | 1,310 | 1,270 | 1,230
Mc,y,Rd = 1,630 |  | 1.35 | 1,630 | 1,630 | 1,630 | 1,630 | 1,630 | 1,630 | 1,630 | 1,630 | 1,630 | 1,600 | 1,570 | 1,540 | 1,500 | 1,470 | 1,440 | 1,400 | 1,370
Mc,z,Rd = 674 |  | 1.50 | 1,630 | 1,630 | 1,630 | 1,630 | 1,630 | 1,630 | 1,630 | 1,630 | 1,630 | 1,630 | 1,630 | 1,600 | 1,570 | 1,540 | 1,510 | 1,480 | 1,450
|  | 1.77 | 1,630 | 1,630 | 1,630 | 1,630 | 1,630 | 1,630 | 1,630 | 1,630 | 1,630 | 1,630 | 1,630 | 1,630 | 1,630 | 1,630 | 1,620 | 1,590 | 1,570
|  | 2.00 | 1,630 | 1,630 | 1,630 | 1,630 | 1,630 | 1,630 | 1,630 | 1,630 | 1,630 | 1,630 | 1,630 | 1,630 | 1,630 | 1,630 | 1,630 | 1,630 | 1,630
Class = 1 |  | 2.50 | 1,630 | 1,630 | 1,630 | 1,630 | 1,630 | 1,630 | 1,630 | 1,630 | 1,630 | 1,630 | 1,630 | 1,630 | 1,630 | 1,630 | 1,630 | 1,630 | 1,630
HE 340 B |  | 1.00 | 831 | 831 | 831 | 831 | 816 | 795 | 774 | 733 | 693 | 653 | 616 | 580 | 546 | 515 | 487 | 460 | 436 | 36,700
|  | 1.13 | 831 | 831 | 831 | 831 | 831 | 824 | 806 | 770 | 734 | 698 | 662 | 628 | 595 | 563 | 534 | 506 | 481
Mc,y,Rd = 831 |  | 1.35 | 831 | 831 | 831 | 831 | 831 | 831 | 831 | 821 | 791 | 760 | 729 | 697 | 667 | 637 | 608 | 580 | 553
Mc,z,Rd = 340 |  | 1.50 | 831 | 831 | 831 | 831 | 831 | 831 | 831 | 831 | 822 | 795 | 767 | 738 | 709 | 680 | 652 | 625 | 599
|  | 1.77 | 831 | 831 | 831 | 831 | 831 | 831 | 831 | 831 | 831 | 831 | 822 | 798 | 773 | 748 | 723 | 697 | 673
|  | 2.00 | 831 | 831 | 831 | 831 | 831 | 831 | 831 | 831 | 831 | 831 | 831 | 831 | 818 | 796 | 773 | 750 | 727
Class = 1 |  | 2.50 | 831 | 831 | 831 | 831 | 831 | 831 | 831 | 831 | 831 | 831 | 831 | 831 | 831 | 831 | 831 | 831 | 820
HE 340 A |  | 1.00 | 638 | 638 | 638 | 638 | 623 | 605 | 587 | 551 | 515 | 479 | 444 | 412 | 383 | 357 | 333 | 313 | 294 | 27,700
|  | 1.13 | 638 | 638 | 638 | 638 | 638 | 629 | 613 | 581 | 548 | 514 | 481 | 449 | 420 | 392 | 368 | 345 | 324
Mc,y,Rd = 638 |  | 1.35 | 638 | 638 | 638 | 638 | 638 | 638 | 638 | 622 | 594 | 565 | 535 | 505 | 476 | 449 | 423 | 399 | 377
Mc,z,Rd = 261 |  | 1.50 | 638 | 638 | 638 | 638 | 638 | 638 | 638 | 638 | 620 | 593 | 566 | 538 | 511 | 484 | 458 | 434 | 411
|  | 1.77 | 638 | 638 | 638 | 638 | 638 | 638 | 638 | 638 | 638 | 635 | 612 | 588 | 564 | 539 | 515 | 491 | 468
|  | 2.00 | 638 | 638 | 638 | 638 | 638 | 638 | 638 | 638 | 638 | 638 | 638 | 623 | 601 | 579 | 556 | 534 | 512
Class = 1 |  | 2.50 | 638 | 638 | 638 | 638 | 638 | 638 | 638 | 638 | 638 | 638 | 638 | 638 | 638 | 638 | 629 | 610 | 591
HE 340 AA |  | 1.00 | 434 | 434 | 434 | 434 | 422 | 410 | 397 | 370 | 342 | 314 | 287 | 263 | 241 | 222 | 206 | 191 | 179 | 19,600
|  | 1.13 | 434 | 434 | 434 | 434 | 434 | 426 | 415 | 391 | 365 | 338 | 312 | 288 | 265 | 245 | 227 | 211 | 197
Mc,y,Rd = 434 |  | 1.35 | 434 | 434 | 434 | 434 | 434 | 434 | 434 | 419 | 397 | 374 | 350 | 326 | 304 | 283 | 263 | 245 | 229
Mc,z,Rd = 123 |  | 1.50 | 434 | 434 | 434 | 434 | 434 | 434 | 434 | 434 | 415 | 394 | 372 | 350 | 327 | 306 | 287 | 268 | 251
|  | 1.77 | 434 | 434 | 434 | 434 | 434 | 434 | 434 | 434 | 434 | 424 | 405 | 385 | 365 | 345 | 326 | 307 | 289
|  | 2.00 | 434 | 434 | 434 | 434 | 434 | 434 | 434 | 434 | 434 | 434 | 428 | 411 | 392 | 374 | 355 | 337 | 320
Class = 3 |  | 2.50 | 434 | 434 | 434 | 434 | 434 | 434 | 434 | 434 | 434 | 434 | 434 | 434 | 434 | 424 | 408 | 392 | 376
HE 320 M |  | 1.00 | 1,530 | 1,530 | 1,530 | 1,530 | 1,530 | 1,510 | 1,490 | 1,440 | 1,400 | 1,360 | 1,320 | 1,280 | 1,240 | 1,200 | 1,170 | 1,130 | 1,100 | 68,100
|  | 1.13 | 1,530 | 1,530 | 1,530 | 1,530 | 1,530 | 1,530 | 1,530 | 1,500 | 1,460 | 1,420 | 1,390 | 1,350 | 1,320 | 1,280 | 1,250 | 1,220 | 1,190
Mc,y,Rd = 1,530 |  | 1.35 | 1,530 | 1,530 | 1,530 | 1,530 | 1,530 | 1,530 | 1,530 | 1,530 | 1,530 | 1,520 | 1,490 | 1,460 | 1,430 | 1,400 | 1,370 | 1,340 | 1,310
Mc,z,Rd = 673 |  | 1.50 | 1,530 | 1,530 | 1,530 | 1,530 | 1,530 | 1,530 | 1,530 | 1,530 | 1,530 | 1,530 | 1,530 | 1,520 | 1,490 | 1,460 | 1,440 | 1,410 | 1,380
|  | 1.77 | 1,530 | 1,530 | 1,530 | 1,530 | 1,530 | 1,530 | 1,530 | 1,530 | 1,530 | 1,530 | 1,530 | 1,530 | 1,530 | 1,530 | 1,530 | 1,510 | 1,490
|  | 2.00 | 1,530 | 1,530 | 1,530 | 1,530 | 1,530 | 1,530 | 1,530 | 1,530 | 1,530 | 1,530 | 1,530 | 1,530 | 1,530 | 1,530 | 1,530 | 1,530 | 1,530
Class = 1 |  | 2.50 | 1,530 | 1,530 | 1,530 | 1,530 | 1,530 | 1,530 | 1,530 | 1,530 | 1,530 | 1,530 | 1,530 | 1,530 | 1,530 | 1,530 | 1,530 | 1,530 | 1,530
HE 320 C |  | 1.00 | 1,130 | 1,130 | 1,130 | 1,130 | 1,120 | 1,100 | 1,080 | 1,040 | 998 | 960 | 923 | 888 | 853 | 820 | 788 | 757 | 728 | 48,700
|  | 1.13 | 1,130 | 1,130 | 1,130 | 1,130 | 1,130 | 1,130 | 1,120 | 1,080 | 1,050 | 1,020 | 981 | 948 | 916 | 884 | 853 | 823 | 794
Mc,y,Rd = 1,130 |  | 1.35 | 1,130 | 1,130 | 1,130 | 1,130 | 1,130 | 1,130 | 1,130 | 1,130 | 1,120 | 1,090 | 1,060 | 1,030 | 1,000 | 976 | 948 | 920 | 893
Mc,z,Rd = 499 |  | 1.50 | 1,130 | 1,130 | 1,130 | 1,130 | 1,130 | 1,130 | 1,130 | 1,130 | 1,130 | 1,130 | 1,100 | 1,080 | 1,060 | 1,030 | 1,000 | 977 | 951
|  | 1.77 | 1,130 | 1,130 | 1,130 | 1,130 | 1,130 | 1,130 | 1,130 | 1,130 | 1,130 | 1,130 | 1,130 | 1,130 | 1,130 | 1,110 | 1,080 | 1,060 | 1,040
|  | 2.00 | 1,130 | 1,130 | 1,130 | 1,130 | 1,130 | 1,130 | 1,130 | 1,130 | 1,130 | 1,130 | 1,130 | 1,130 | 1,130 | 1,130 | 1,130 | 1,120 | 1,100
Class = 1 |  | 2.50 | 1,130 | 1,130 | 1,130 | 1,130 | 1,130 | 1,130 | 1,130 | 1,130 | 1,130 | 1,130 | 1,130 | 1,130 | 1,130 | 1,130 | 1,130 | 1,130 | 1,130
HE 320 B |  | 1.00 | 741 | 741 | 741 | 741 | 729 | 710 | 692 | 656 | 621 | 586 | 553 | 522 | 492 | 465 | 440 | 416 | 395 | 30,800
|  | 1.13 | 741 | 741 | 741 | 741 | 741 | 736 | 721 | 689 | 657 | 626 | 595 | 564 | 535 | 508 | 482 | 458 | 435
Mc,y,Rd = 741 |  | 1.35 | 741 | 741 | 741 | 741 | 741 | 741 | 741 | 734 | 708 | 681 | 654 | 626 | 600 | 573 | 548 | 523 | 500
Mc,z,Rd = 324 |  | 1.50 | 741 | 741 | 741 | 741 | 741 | 741 | 741 | 741 | 735 | 712 | 687 | 662 | 637 | 612 | 588 | 564 | 541
|  | 1.77 | 741 | 741 | 741 | 741 | 741 | 741 | 741 | 741 | 741 | 741 | 736 | 715 | 694 | 672 | 650 | 628 | 606
|  | 2.00 | 741 | 741 | 741 | 741 | 741 | 741 | 741 | 741 | 741 | 741 | 741 | 741 | 733 | 714 | 694 | 674 | 654
Class = 1 |  | 2.50 | 741 | 741 | 741 | 741 | 741 | 741 | 741 | 741 | 741 | 741 | 741 | 741 | 741 | 741 | 741 | 741 | 737
HE 320 A |  | 1.00 | 578 | 578 | 578 | 578 | 563 | 547 | 530 | 497 | 464 | 431 | 399 | 370 | 344 | 320 | 299 | 280 | 263 | 22,900
|  | 1.13 | 578 | 578 | 578 | 578 | 578 | 568 | 554 | 524 | 494 | 463 | 433 | 404 | 377 | 352 | 330 | 309 | 291
Mc,y,Rd = 578 |  | 1.35 | 578 | 578 | 578 | 578 | 578 | 578 | 578 | 562 | 536 | 509 | 481 | 454 | 428 | 403 | 380 | 358 | 337
Mc,z,Rd = 252 |  | 1.50 | 578 | 578 | 578 | 578 | 578 | 578 | 578 | 578 | 559 | 535 | 510 | 484 | 459 | 435 | 411 | 389 | 368
|  | 1.77 | 578 | 578 | 578 | 578 | 578 | 578 | 578 | 578 | 578 | 574 | 552 | 530 | 508 | 485 | 463 | 441 | 420
|  | 2.00 | 578 | 578 | 578 | 578 | 578 | 578 | 578 | 578 | 578 | 578 | 578 | 562 | 542 | 521 | 501 | 480 | 460
Class = 2 |  | 2.50 | 578 | 578 | 578 | 578 | 578 | 578 | 578 | 578 | 578 | 578 | 578 | 578 | 578 | 578 | 567 | 549 | 532
HE 320 AA |  | 1.00 | 388 | 388 | 388 | 388 | 378 | 367 | 355 | 332 | 307 | 283 | 259 | 238 | 219 | 202 | 187 | 174 | 163 | 16,400
|  | 1.13 | 388 | 388 | 388 | 388 | 388 | 381 | 371 | 350 | 328 | 305 | 282 | 261 | 241 | 223 | 207 | 192 | 180
Mc,y,Rd = 388 |  | 1.35 | 388 | 388 | 388 | 388 | 388 | 388 | 388 | 376 | 357 | 336 | 315 | 295 | 275 | 256 | 239 | 224 | 209
Mc,z,Rd = 117 |  | 1.50 | 388 | 388 | 388 | 388 | 388 | 388 | 388 | 388 | 373 | 354 | 335 | 315 | 296 | 278 | 260 | 244 | 229
|  | 1.77 | 388 | 388 | 388 | 388 | 388 | 388 | 388 | 388 | 388 | 381 | 365 | 347 | 330 | 312 | 295 | 279 | 264
|  | 2.00 | 388 | 388 | 388 | 388 | 388 | 388 | 388 | 388 | 388 | 388 | 385 | 370 | 354 | 338 | 321 | 306 | 291
Class = 3 |  | 2.50 | 388 | 388 | 388 | 388 | 388 | 388 | 388 | 388 | 388 | 388 | 388 | 388 | 388 | 382 | 368 | 354 | 341
HE 300 M |  | 1.00 | 1,410 | 1,410 | 1,410 | 1,410 | 1,410 | 1,390 | 1,370 | 1,330 | 1,290 | 1,260 | 1,220 | 1,190 | 1,150 | 1,120 | 1,090 | 1,060 | 1,030 | 59,200
|  | 1.13 | 1,410 | 1,410 | 1,410 | 1,410 | 1,410 | 1,410 | 1,410 | 1,380 | 1,350 | 1,320 | 1,290 | 1,260 | 1,220 | 1,200 | 1,160 | 1,140 | 1,110
Mc,y,Rd = 1,410 |  | 1.35 | 1,410 | 1,410 | 1,410 | 1,410 | 1,410 | 1,410 | 1,410 | 1,410 | 1,410 | 1,400 | 1,380 | 1,350 | 1,320 | 1,300 | 1,270 | 1,250 | 1,220
Mc,z,Rd = 660 |  | 1.50 | 1,410 | 1,410 | 1,410 | 1,410 | 1,410 | 1,410 | 1,410 | 1,410 | 1,410 | 1,410 | 1,410 | 1,400 | 1,380 | 1,360 | 1,330 | 1,310 | 1,290
|  | 1.77 | 1,410 | 1,410 | 1,410 | 1,410 | 1,410 | 1,410 | 1,410 | 1,410 | 1,410 | 1,410 | 1,410 | 1,410 | 1,410 | 1,410 | 1,410 | 1,400 | 1,380
|  | 2.00 | 1,410 | 1,410 | 1,410 | 1,410 | 1,410 | 1,410 | 1,410 | 1,410 | 1,410 | 1,410 | 1,410 | 1,410 | 1,410 | 1,410 | 1,410 | 1,410 | 1,410
Class = 1 |  | 2.50 | 1,410 | 1,410 | 1,410 | 1,410 | 1,410 | 1,410 | 1,410 | 1,410 | 1,410 | 1,410 | 1,410 | 1,410 | 1,410 | 1,410 | 1,410 | 1,410 | 1,410
HE 300 C |  | 1.00 | 1,010 | 1,010 | 1,010 | 1,010 | 1,010 | 986 | 966 | 930 | 895 | 862 | 829 | 798 | 768 | 739 | 711 | 684 | 658 | 41,000
|  | 1.13 | 1,010 | 1,010 | 1,010 | 1,010 | 1,010 | 1,010 | 1,000 | 971 | 940 | 910 | 881 | 852 | 824 | 796 | 769 | 742 | 717
Mc,y,Rd = 1,010 |  | 1.35 | 1,010 | 1,010 | 1,010 | 1,010 | 1,010 | 1,010 | 1,010 | 1,010 | 1,000 | 976 | 952 | 927 | 902 | 878 | 853 | 829 | 805
Mc,z,Rd = 474 |  | 1.50 | 1,010 | 1,010 | 1,010 | 1,010 | 1,010 | 1,010 | 1,010 | 1,010 | 1,010 | 1,010 | 991 | 969 | 947 | 924 | 902 | 879 | 856
|  | 1.77 | 1,010 | 1,010 | 1,010 | 1,010 | 1,010 | 1,010 | 1,010 | 1,010 | 1,010 | 1,010 | 1,010 | 1,010 | 1,010 | 993 | 974 | 955 | 935
|  | 2.00 | 1,010 | 1,010 | 1,010 | 1,010 | 1,010 | 1,010 | 1,010 | 1,010 | 1,010 | 1,010 | 1,010 | 1,010 | 1,010 | 1,010 | 1,010 | 1,010 | 990
Class = 1 |  | 2.50 | 1,010 | 1,010 | 1,010 | 1,010 | 1,010 | 1,010 | 1,010 | 1,010 | 1,010 | 1,010 | 1,010 | 1,010 | 1,010 | 1,010 | 1,010 | 1,010 | 1,010
HE 300 B |  | 1.00 | 645 | 645 | 645 | 645 | 634 | 618 | 602 | 571 | 540 | 510 | 482 | 454 | 429 | 405 | 383 | 363 | 344 | 25,200
|  | 1.13 | 645 | 645 | 645 | 645 | 645 | 640 | 627 | 599 | 572 | 545 | 518 | 491 | 466 | 442 | 420 | 399 | 379
Mc,y,Rd = 645 |  | 1.35 | 645 | 645 | 645 | 645 | 645 | 645 | 645 | 638 | 616 | 592 | 569 | 545 | 522 | 499 | 477 | 456 | 436
Mc,z,Rd = 300 |  | 1.50 | 645 | 645 | 645 | 645 | 645 | 645 | 645 | 645 | 640 | 619 | 598 | 576 | 554 | 533 | 512 | 491 | 471
|  | 1.77 | 645 | 645 | 645 | 645 | 645 | 645 | 645 | 645 | 645 | 645 | 641 | 623 | 604 | 585 | 566 | 547 | 528
|  | 2.00 | 645 | 645 | 645 | 645 | 645 | 645 | 645 | 645 | 645 | 645 | 645 | 645 | 638 | 621 | 604 | 587 | 569
Class = 1 |  | 2.50 | 645 | 645 | 645 | 645 | 645 | 645 | 645 | 645 | 645 | 645 | 645 | 645 | 645 | 645 | 645 | 645 | 641
HE 300 A |  | 1.00 | 447 | 447 | 447 | 447 | 439 | 427 | 416 | 392 | 367 | 344 | 321 | 299 | 279 | 261 | 245 | 230 | 217 | 18,300
|  | 1.13 | 447 | 447 | 447 | 447 | 447 | 443 | 433 | 412 | 390 | 368 | 346 | 325 | 305 | 286 | 269 | 253 | 239
Mc,y,Rd = 447 |  | 1.35 | 447 | 447 | 447 | 447 | 447 | 447 | 447 | 440 | 422 | 403 | 383 | 364 | 344 | 326 | 309 | 292 | 277
Mc,z,Rd = 149 |  | 1.50 | 447 | 447 | 447 | 447 | 447 | 447 | 447 | 447 | 439 | 422 | 404 | 386 | 368 | 350 | 333 | 317 | 301
|  | 1.77 | 447 | 447 | 447 | 447 | 447 | 447 | 447 | 447 | 447 | 447 | 436 | 420 | 404 | 388 | 372 | 356 | 341
|  | 2.00 | 447 | 447 | 447 | 447 | 447 | 447 | 447 | 447 | 447 | 447 | 447 | 444 | 430 | 415 | 401 | 386 | 371
Class = 3 |  | 2.50 | 447 | 447 | 447 | 447 | 447 | 447 | 447 | 447 | 447 | 447 | 447 | 447 | 447 | 447 | 447 | 437 | 425
HE 300 AA |  | 1.00 | 346 | 346 | 346 | 346 | 338 | 328 | 318 | 297 | 276 | 254 | 234 | 215 | 198 | 183 | 170 | 159 | 149 | 13,800
|  | 1.13 | 346 | 346 | 346 | 346 | 346 | 341 | 332 | 313 | 294 | 274 | 254 | 235 | 218 | 202 | 188 | 175 | 164
Mc,y,Rd = 346 |  | 1.35 | 346 | 346 | 346 | 346 | 346 | 346 | 346 | 336 | 319 | 302 | 284 | 266 | 249 | 232 | 217 | 203 | 191
Mc,z,Rd = 112 |  | 1.50 | 346 | 346 | 346 | 346 | 346 | 346 | 346 | 346 | 334 | 318 | 301 | 284 | 267 | 251 | 236 | 222 | 209
|  | 1.77 | 346 | 346 | 346 | 346 | 346 | 346 | 346 | 346 | 346 | 341 | 327 | 312 | 297 | 282 | 267 | 253 | 240
|  | 2.00 | 346 | 346 | 346 | 346 | 346 | 346 | 346 | 346 | 346 | 346 | 345 | 332 | 318 | 304 | 290 | 277 | 264
Class = 3 |  | 2.50 | 346 | 346 | 346 | 346 | 346 | 346 | 346 | 346 | 346 | 346 | 346 | 346 | 346 | 343 | 332 | 320 | 308
HE 280 M |  | 1.00 | 1,020 | 1,020 | 1,020 | 1,020 | 1,020 | 1,000 | 982 | 949 | 917 | 887 | 858 | 830 | 802 | 775 | 749 | 724 | 700 | 39,600
|  | 1.13 | 1,020 | 1,020 | 1,020 | 1,020 | 1,020 | 1,020 | 1,020 | 989 | 962 | 935 | 908 | 882 | 857 | 832 | 807 | 783 | 759
Mc,y,Rd = 1,020 |  | 1.35 | 1,020 | 1,020 | 1,020 | 1,020 | 1,020 | 1,020 | 1,020 | 1,020 | 1,020 | 1,000 | 978 | 956 | 934 | 912 | 890 | 868 | 846
Mc,z,Rd = 482 |  | 1.50 | 1,020 | 1,020 | 1,020 | 1,020 | 1,020 | 1,020 | 1,020 | 1,020 | 1,020 | 1,020 | 1,020 | 997 | 977 | 957 | 937 | 917 | 897
|  | 1.77 | 1,020 | 1,020 | 1,020 | 1,020 | 1,020 | 1,020 | 1,020 | 1,020 | 1,020 | 1,020 | 1,020 | 1,020 | 1,020 | 1,020 | 1,010 | 990 | 973
|  | 2.00 | 1,020 | 1,020 | 1,020 | 1,020 | 1,020 | 1,020 | 1,020 | 1,020 | 1,020 | 1,020 | 1,020 | 1,020 | 1,020 | 1,020 | 1,020 | 1,020 | 1,020
Class = 1 |  | 2.50 | 1,020 | 1,020 | 1,020 | 1,020 | 1,020 | 1,020 | 1,020 | 1,020 | 1,020 | 1,020 | 1,020 | 1,020 | 1,020 | 1,020 | 1,020 | 1,020 | 1,020
HE 280 C |  | 1.00 | 768 | 768 | 768 | 768 | 756 | 740 | 723 | 693 | 664 | 636 | 608 | 582 | 557 | 533 | 510 | 489 | 468 | 28,800
|  | 1.13 | 768 | 768 | 768 | 768 | 768 | 766 | 752 | 726 | 700 | 674 | 649 | 625 | 601 | 577 | 555 | 533 | 513
Mc,y,Rd = 768 |  | 1.35 | 768 | 768 | 768 | 768 | 768 | 768 | 768 | 768 | 749 | 727 | 706 | 685 | 663 | 642 | 621 | 601 | 580
Mc,z,Rd = 361 |  | 1.50 | 768 | 768 | 768 | 768 | 768 | 768 | 768 | 768 | 768 | 757 | 738 | 719 | 699 | 680 | 660 | 641 | 621
|  | 1.77 | 768 | 768 | 768 | 768 | 768 | 768 | 768 | 768 | 768 | 768 | 768 | 768 | 752 | 736 | 719 | 702 | 685
|  | 2.00 | 768 | 768 | 768 | 768 | 768 | 768 | 768 | 768 | 768 | 768 | 768 | 768 | 768 | 768 | 760 | 744 | 729
Class = 1 |  | 2.50 | 768 | 768 | 768 | 768 | 768 | 768 | 768 | 768 | 768 | 768 | 768 | 768 | 768 | 768 | 768 | 768 | 768
HE 280 B |  | 1.00 | 529 | 529 | 529 | 529 | 515 | 501 | 487 | 460 | 433 | 408 | 383 | 360 | 339 | 319 | 301 | 285 | 270 | 19,300
|  | 1.13 | 529 | 529 | 529 | 529 | 529 | 520 | 508 | 484 | 460 | 437 | 413 | 391 | 370 | 350 | 331 | 314 | 298
Mc,y,Rd = 529 |  | 1.35 | 529 | 529 | 529 | 529 | 529 | 529 | 529 | 518 | 498 | 477 | 457 | 436 | 416 | 397 | 378 | 360 | 343
Mc,z,Rd = 248 |  | 1.50 | 529 | 529 | 529 | 529 | 529 | 529 | 529 | 529 | 518 | 500 | 481 | 462 | 443 | 425 | 407 | 389 | 372
|  | 1.77 | 529 | 529 | 529 | 529 | 529 | 529 | 529 | 529 | 529 | 529 | 518 | 502 | 485 | 469 | 452 | 436 | 419
|  | 2.00 | 529 | 529 | 529 | 529 | 529 | 529 | 529 | 529 | 529 | 529 | 529 | 529 | 515 | 500 | 485 | 470 | 454
Class = 1 |  | 2.50 | 529 | 529 | 529 | 529 | 529 | 529 | 529 | 529 | 529 | 529 | 529 | 529 | 529 | 529 | 529 | 528 | 516
HE 280 A |  | 1.00 | 360 | 360 | 360 | 359 | 349 | 339 | 328 | 308 | 287 | 266 | 247 | 229 | 212 | 198 | 185 | 173 | 163 | 13,700
|  | 1.13 | 360 | 360 | 360 | 360 | 360 | 352 | 343 | 325 | 306 | 286 | 267 | 250 | 233 | 218 | 204 | 191 | 180
Mc,y,Rd = 360 |  | 1.35 | 360 | 360 | 360 | 360 | 360 | 360 | 360 | 348 | 332 | 315 | 298 | 281 | 265 | 249 | 235 | 221 | 209
Mc,z,Rd = 121 |  | 1.50 | 360 | 360 | 360 | 360 | 360 | 360 | 360 | 360 | 347 | 332 | 316 | 300 | 284 | 269 | 255 | 241 | 228
|  | 1.77 | 360 | 360 | 360 | 360 | 360 | 360 | 360 | 360 | 360 | 356 | 342 | 329 | 315 | 300 | 287 | 273 | 260
|  | 2.00 | 360 | 360 | 360 | 360 | 360 | 360 | 360 | 360 | 360 | 360 | 360 | 349 | 336 | 323 | 310 | 298 | 285
Class = 3 |  | 2.50 | 360 | 360 | 360 | 360 | 360 | 360 | 360 | 360 | 360 | 360 | 360 | 360 | 360 | 360 | 352 | 341 | 330
HE 280 AA |  | 1.00 | 284 | 284 | 284 | 282 | 274 | 265 | 256 | 237 | 218 | 200 | 183 | 167 | 153 | 141 | 131 | 122 | 114 | 10,600
|  | 1.13 | 284 | 284 | 284 | 284 | 284 | 276 | 268 | 251 | 234 | 216 | 199 | 183 | 169 | 156 | 145 | 134 | 125
Mc,y,Rd = 284 |  | 1.35 | 284 | 284 | 284 | 284 | 284 | 284 | 284 | 271 | 256 | 240 | 224 | 208 | 194 | 180 | 168 | 156 | 146
Mc,z,Rd = 92.9 |  | 1.50 | 284 | 284 | 284 | 284 | 284 | 284 | 284 | 281 | 268 | 254 | 239 | 224 | 209 | 196 | 183 | 171 | 160
|  | 1.77 | 284 | 284 | 284 | 284 | 284 | 284 | 284 | 284 | 284 | 274 | 261 | 248 | 234 | 221 | 209 | 197 | 185
|  | 2.00 | 284 | 284 | 284 | 284 | 284 | 284 | 284 | 284 | 284 | 284 | 277 | 265 | 252 | 240 | 228 | 216 | 205
Class = 3 |  | 2.50 | 284 | 284 | 284 | 284 | 284 | 284 | 284 | 284 | 284 | 284 | 284 | 284 | 284 | 273 | 263 | 252 | 242
HE 260 M |  | 1.00 | 871 | 871 | 871 | 871 | 863 | 847 | 831 | 803 | 776 | 750 | 726 | 702 | 678 | 655 | 633 | 612 | 591 | 31,300
|  | 1.13 | 871 | 871 | 871 | 871 | 871 | 871 | 863 | 838 | 814 | 792 | 769 | 747 | 725 | 704 | 683 | 662 | 642
Mc,y,Rd = 871 |  | 1.35 | 871 | 871 | 871 | 871 | 871 | 871 | 871 | 871 | 866 | 847 | 829 | 810 | 791 | 772 | 753 | 735 | 716
Mc,z,Rd = 411 |  | 1.50 | 871 | 871 | 871 | 871 | 871 | 871 | 871 | 871 | 871 | 871 | 862 | 845 | 828 | 811 | 794 | 777 | 759
|  | 1.77 | 871 | 871 | 871 | 871 | 871 | 871 | 871 | 871 | 871 | 871 | 871 | 871 | 871 | 868 | 854 | 840 | 825
|  | 2.00 | 871 | 871 | 871 | 871 | 871 | 871 | 871 | 871 | 871 | 871 | 871 | 871 | 871 | 871 | 871 | 871 | 870
Class = 1 |  | 2.50 | 871 | 871 | 871 | 871 | 871 | 871 | 871 | 871 | 871 | 871 | 871 | 871 | 871 | 871 | 871 | 871 | 871
HE 260 C |  | 1.00 | 649 | 649 | 649 | 649 | 634 | 620 | 606 | 580 | 556 | 532 | 509 | 487 | 466 | 446 | 426 | 408 | 391 | 22,600
|  | 1.13 | 649 | 649 | 649 | 649 | 649 | 643 | 631 | 609 | 587 | 565 | 544 | 523 | 503 | 483 | 464 | 446 | 428
Mc,y,Rd = 649 |  | 1.35 | 649 | 649 | 649 | 649 | 649 | 649 | 649 | 647 | 629 | 611 | 592 | 574 | 556 | 538 | 520 | 503 | 486
Mc,z,Rd = 306 |  | 1.50 | 649 | 649 | 649 | 649 | 649 | 649 | 649 | 649 | 649 | 636 | 620 | 603 | 587 | 570 | 554 | 537 | 521
|  | 1.77 | 649 | 649 | 649 | 649 | 649 | 649 | 649 | 649 | 649 | 649 | 649 | 646 | 632 | 618 | 604 | 589 | 574
|  | 2.00 | 649 | 649 | 649 | 649 | 649 | 649 | 649 | 649 | 649 | 649 | 649 | 649 | 649 | 649 | 639 | 626 | 613
Class = 1 |  | 2.50 | 649 | 649 | 649 | 649 | 649 | 649 | 649 | 649 | 649 | 649 | 649 | 649 | 649 | 649 | 649 | 649 | 649
HE 260 B |  | 1.00 | 443 | 443 | 443 | 438 | 426 | 414 | 402 | 379 | 356 | 335 | 315 | 296 | 278 | 262 | 247 | 234 | 221 | 14,900
|  | 1.13 | 443 | 443 | 443 | 443 | 441 | 431 | 421 | 400 | 380 | 359 | 340 | 321 | 304 | 287 | 272 | 257 | 244
Mc,y,Rd = 443 |  | 1.35 | 443 | 443 | 443 | 443 | 443 | 443 | 443 | 429 | 412 | 394 | 377 | 359 | 343 | 326 | 311 | 296 | 282
Mc,z,Rd = 208 |  | 1.50 | 443 | 443 | 443 | 443 | 443 | 443 | 443 | 443 | 429 | 414 | 398 | 382 | 366 | 350 | 335 | 320 | 306
|  | 1.77 | 443 | 443 | 443 | 443 | 443 | 443 | 443 | 443 | 443 | 443 | 429 | 415 | 401 | 387 | 373 | 359 | 346
|  | 2.00 | 443 | 443 | 443 | 443 | 443 | 443 | 443 | 443 | 443 | 443 | 443 | 439 | 426 | 414 | 401 | 388 | 375
Class = 1 |  | 2.50 | 443 | 443 | 443 | 443 | 443 | 443 | 443 | 443 | 443 | 443 | 443 | 443 | 443 | 443 | 443 | 438 | 427
HE 260 A |  | 1.00 | 297 | 297 | 297 | 294 | 285 | 276 | 267 | 249 | 231 | 214 | 198 | 184 | 171 | 159 | 149 | 139 | 131 | 10,400
|  | 1.13 | 297 | 297 | 297 | 297 | 295 | 288 | 280 | 264 | 247 | 231 | 215 | 201 | 187 | 175 | 164 | 154 | 145
Mc,y,Rd = 297 |  | 1.35 | 297 | 297 | 297 | 297 | 297 | 297 | 297 | 284 | 270 | 255 | 241 | 227 | 214 | 201 | 189 | 178 | 168
Mc,z,Rd = 100 |  | 1.50 | 297 | 297 | 297 | 297 | 297 | 297 | 297 | 295 | 282 | 269 | 256 | 243 | 230 | 217 | 206 | 195 | 184
|  | 1.77 | 297 | 297 | 297 | 297 | 297 | 297 | 297 | 297 | 297 | 290 | 279 | 267 | 255 | 244 | 232 | 221 | 211
|  | 2.00 | 297 | 297 | 297 | 297 | 297 | 297 | 297 | 297 | 297 | 297 | 294 | 284 | 273 | 263 | 252 | 241 | 231
Class = 3 |  | 2.50 | 297 | 297 | 297 | 297 | 297 | 297 | 297 | 297 | 297 | 297 | 297 | 297 | 297 | 296 | 287 | 278 | 269
HE 260 AA |  | 1.00 | 232 | 232 | 232 | 228 | 221 | 213 | 205 | 189 | 173 | 158 | 144 | 132 | 121 | 112 | 104 | 96.6 | 90.4 | 7,980
|  | 1.13 | 232 | 232 | 232 | 232 | 229 | 223 | 216 | 201 | 186 | 172 | 158 | 145 | 133 | 123 | 114 | 106 | 99.4
Mc,y,Rd = 232 |  | 1.35 | 232 | 232 | 232 | 232 | 232 | 232 | 230 | 218 | 205 | 191 | 178 | 165 | 154 | 143 | 133 | 124 | 116
Mc,z,Rd = 76.1 |  | 1.50 | 232 | 232 | 232 | 232 | 232 | 232 | 232 | 227 | 215 | 203 | 190 | 178 | 166 | 155 | 145 | 136 | 127
|  | 1.77 | 232 | 232 | 232 | 232 | 232 | 232 | 232 | 232 | 231 | 220 | 209 | 198 | 187 | 176 | 166 | 156 | 147
|  | 2.00 | 232 | 232 | 232 | 232 | 232 | 232 | 232 | 232 | 232 | 232 | 223 | 212 | 202 | 192 | 182 | 172 | 163
Class = 3 |  | 2.50 | 232 | 232 | 232 | 232 | 232 | 232 | 232 | 232 | 232 | 232 | 232 | 232 | 228 | 220 | 211 | 202 | 194
HE 240 M |  | 1.00 | 730 | 730 | 730 | 730 | 719 | 706 | 693 | 669 | 647 | 625 | 604 | 584 | 564 | 545 | 526 | 508 | 491 | 24,300
|  | 1.13 | 730 | 730 | 730 | 730 | 730 | 730 | 720 | 699 | 679 | 660 | 641 | 622 | 604 | 586 | 568 | 550 | 533
Mc,y,Rd = 730 |  | 1.35 | 730 | 730 | 730 | 730 | 730 | 730 | 730 | 730 | 723 | 708 | 692 | 676 | 660 | 644 | 628 | 612 | 596
Mc,z,Rd = 347 |  | 1.50 | 730 | 730 | 730 | 730 | 730 | 730 | 730 | 730 | 730 | 730 | 720 | 706 | 691 | 677 | 662 | 647 | 632
|  | 1.77 | 730 | 730 | 730 | 730 | 730 | 730 | 730 | 730 | 730 | 730 | 730 | 730 | 730 | 725 | 713 | 701 | 688
|  | 2.00 | 730 | 730 | 730 | 730 | 730 | 730 | 730 | 730 | 730 | 730 | 730 | 730 | 730 | 730 | 730 | 730 | 726
Class = 1 |  | 2.50 | 730 | 730 | 730 | 730 | 730 | 730 | 730 | 730 | 730 | 730 | 730 | 730 | 730 | 730 | 730 | 730 | 730
HE 240 C |  | 1.00 | 540 | 540 | 540 | 536 | 523 | 511 | 500 | 478 | 457 | 437 | 418 | 400 | 382 | 365 | 349 | 334 | 320 | 17,300
|  | 1.13 | 540 | 540 | 540 | 540 | 540 | 531 | 521 | 502 | 484 | 465 | 448 | 430 | 413 | 397 | 381 | 365 | 351
Mc,y,Rd = 540 |  | 1.35 | 540 | 540 | 540 | 540 | 540 | 540 | 540 | 535 | 519 | 504 | 489 | 473 | 458 | 443 | 428 | 413 | 399
Mc,z,Rd = 257 |  | 1.50 | 540 | 540 | 540 | 540 | 540 | 540 | 540 | 540 | 539 | 526 | 512 | 498 | 484 | 470 | 456 | 442 | 428
|  | 1.77 | 540 | 540 | 540 | 540 | 540 | 540 | 540 | 540 | 540 | 540 | 540 | 534 | 522 | 510 | 498 | 486 | 473
|  | 2.00 | 540 | 540 | 540 | 540 | 540 | 540 | 540 | 540 | 540 | 540 | 540 | 540 | 540 | 538 | 527 | 516 | 505
Class = 1 |  | 2.50 | 540 | 540 | 540 | 540 | 540 | 540 | 540 | 540 | 540 | 540 | 540 | 540 | 540 | 540 | 540 | 540 | 540
HE 240 B |  | 1.00 | 363 | 363 | 363 | 356 | 345 | 335 | 325 | 305 | 287 | 269 | 252 | 236 | 222 | 209 | 197 | 186 | 176 | 11,300
|  | 1.13 | 363 | 363 | 363 | 363 | 359 | 350 | 341 | 323 | 306 | 289 | 273 | 257 | 243 | 229 | 217 | 205 | 194
Mc,y,Rd = 363 |  | 1.35 | 363 | 363 | 363 | 363 | 363 | 363 | 362 | 348 | 333 | 318 | 303 | 289 | 275 | 261 | 249 | 236 | 225
Mc,z,Rd = 172 |  | 1.50 | 363 | 363 | 363 | 363 | 363 | 363 | 363 | 361 | 348 | 335 | 321 | 308 | 294 | 281 | 269 | 256 | 245
|  | 1.77 | 363 | 363 | 363 | 363 | 363 | 363 | 363 | 363 | 363 | 359 | 348 | 336 | 324 | 312 | 300 | 289 | 277
|  | 2.00 | 363 | 363 | 363 | 363 | 363 | 363 | 363 | 363 | 363 | 363 | 363 | 356 | 345 | 334 | 324 | 313 | 302
Class = 1 |  | 2.50 | 363 | 363 | 363 | 363 | 363 | 363 | 363 | 363 | 363 | 363 | 363 | 363 | 363 | 363 | 363 | 355 | 345
HE 240 A |  | 1.00 | 264 | 264 | 264 | 256 | 247 | 238 | 229 | 210 | 192 | 176 | 161 | 148 | 136 | 126 | 118 | 110 | 103 | 7,760
|  | 1.13 | 264 | 264 | 264 | 264 | 257 | 249 | 241 | 224 | 207 | 191 | 176 | 163 | 150 | 140 | 130 | 121 | 114
Mc,y,Rd = 264 |  | 1.35 | 264 | 264 | 264 | 264 | 264 | 264 | 258 | 244 | 229 | 214 | 200 | 186 | 173 | 162 | 151 | 141 | 133
Mc,z,Rd = 125 |  | 1.50 | 264 | 264 | 264 | 264 | 264 | 264 | 264 | 255 | 241 | 227 | 214 | 200 | 188 | 176 | 165 | 155 | 146
|  | 1.77 | 264 | 264 | 264 | 264 | 264 | 264 | 264 | 264 | 259 | 248 | 235 | 223 | 211 | 200 | 189 | 178 | 169
|  | 2.00 | 264 | 264 | 264 | 264 | 264 | 264 | 264 | 264 | 264 | 262 | 251 | 240 | 229 | 218 | 207 | 197 | 187
Class = 2 |  | 2.50 | 264 | 264 | 264 | 264 | 264 | 264 | 264 | 264 | 264 | 264 | 264 | 264 | 259 | 250 | 240 | 231 | 222
HE 240 AA |  | 1.00 | 185 | 185 | 185 | 179 | 173 | 166 | 160 | 146 | 132 | 120 | 109 | 98.9 | 90.6 | 83.5 | 77.3 | 72.0 | 67.0 | 5,840
|  | 1.13 | 185 | 185 | 185 | 185 | 180 | 174 | 168 | 156 | 143 | 130 | 119 | 109 | 99.9 | 92.1 | 85.2 | 79.2 | 74.2
Mc,y,Rd = 185 |  | 1.35 | 185 | 185 | 185 | 185 | 185 | 185 | 180 | 169 | 158 | 147 | 136 | 125 | 116 | 107 | 99.2 | 92.3 | 86.0
Mc,z,Rd = 61.5 |  | 1.50 | 185 | 185 | 185 | 185 | 185 | 185 | 185 | 177 | 167 | 156 | 146 | 135 | 126 | 117 | 109 | 101 | 94.7
|  | 1.77 | 185 | 185 | 185 | 185 | 185 | 185 | 185 | 185 | 180 | 171 | 161 | 152 | 142 | 133 | 125 | 117 | 110
|  | 2.00 | 185 | 185 | 185 | 185 | 185 | 185 | 185 | 185 | 185 | 181 | 172 | 163 | 155 | 146 | 138 | 130 | 123
Class = 3 |  | 2.50 | 185 | 185 | 185 | 185 | 185 | 185 | 185 | 185 | 185 | 185 | 185 | 184 | 177 | 169 | 162 | 154 | 147
HE 220 M |  | 1.00 | 490 | 490 | 490 | 485 | 474 | 463 | 453 | 435 | 417 | 400 | 384 | 368 | 353 | 338 | 324 | 311 | 298 | 14,600
|  | 1.13 | 490 | 490 | 490 | 490 | 490 | 481 | 473 | 457 | 441 | 425 | 410 | 395 | 380 | 366 | 352 | 339 | 326
Mc,y,Rd = 490 |  | 1.35 | 490 | 490 | 490 | 490 | 490 | 490 | 490 | 486 | 473 | 460 | 447 | 434 | 421 | 408 | 395 | 382 | 370
Mc,z,Rd = 234 |  | 1.50 | 490 | 490 | 490 | 490 | 490 | 490 | 490 | 490 | 490 | 479 | 467 | 456 | 444 | 432 | 420 | 408 | 396
|  | 1.77 | 490 | 490 | 490 | 490 | 490 | 490 | 490 | 490 | 490 | 490 | 490 | 488 | 478 | 468 | 457 | 447 | 436
|  | 2.00 | 490 | 490 | 490 | 490 | 490 | 490 | 490 | 490 | 490 | 490 | 490 | 490 | 490 | 490 | 483 | 474 | 465
Class = 1 |  | 2.50 | 490 | 490 | 490 | 490 | 490 | 490 | 490 | 490 | 490 | 490 | 490 | 490 | 490 | 490 | 490 | 490 | 490
HE 220 C |  | 1.00 | 384 | 384 | 384 | 377 | 367 | 357 | 348 | 330 | 314 | 298 | 283 | 268 | 254 | 242 | 230 | 219 | 208 | 11,200
|  | 1.13 | 384 | 384 | 384 | 384 | 380 | 372 | 364 | 349 | 333 | 319 | 304 | 290 | 277 | 264 | 252 | 240 | 229
Mc,y,Rd = 384 |  | 1.35 | 384 | 384 | 384 | 384 | 384 | 384 | 384 | 373 | 361 | 348 | 335 | 323 | 310 | 298 | 286 | 274 | 263
Mc,z,Rd = 184 |  | 1.50 | 384 | 384 | 384 | 384 | 384 | 384 | 384 | 384 | 376 | 364 | 353 | 341 | 330 | 318 | 306 | 295 | 284
|  | 1.77 | 384 | 384 | 384 | 384 | 384 | 384 | 384 | 384 | 384 | 384 | 379 | 369 | 359 | 349 | 339 | 328 | 318
|  | 2.00 | 384 | 384 | 384 | 384 | 384 | 384 | 384 | 384 | 384 | 384 | 384 | 384 | 380 | 371 | 361 | 352 | 342
Class = 1 |  | 2.50 | 384 | 384 | 384 | 384 | 384 | 384 | 384 | 384 | 384 | 384 | 384 | 384 | 384 | 384 | 384 | 384 | 384
HE 220 B |  | 1.00 | 294 | 294 | 293 | 283 | 274 | 265 | 256 | 239 | 223 | 207 | 193 | 180 | 168 | 158 | 148 | 140 | 132 | 8,090
|  | 1.13 | 294 | 294 | 294 | 293 | 285 | 277 | 270 | 254 | 239 | 224 | 210 | 197 | 185 | 174 | 164 | 154 | 146
Mc,y,Rd = 294 |  | 1.35 | 294 | 294 | 294 | 294 | 294 | 294 | 288 | 275 | 262 | 249 | 236 | 223 | 211 | 200 | 189 | 179 | 170
Mc,z,Rd = 140 |  | 1.50 | 294 | 294 | 294 | 294 | 294 | 294 | 294 | 287 | 275 | 263 | 251 | 239 | 227 | 216 | 205 | 195 | 185
|  | 1.77 | 294 | 294 | 294 | 294 | 294 | 294 | 294 | 294 | 294 | 284 | 273 | 263 | 252 | 242 | 231 | 221 | 212
|  | 2.00 | 294 | 294 | 294 | 294 | 294 | 294 | 294 | 294 | 294 | 294 | 289 | 280 | 270 | 260 | 251 | 241 | 232
Class = 1 |  | 2.50 | 294 | 294 | 294 | 294 | 294 | 294 | 294 | 294 | 294 | 294 | 294 | 294 | 294 | 293 | 285 | 277 | 268
HE 220 A |  | 1.00 | 202 | 202 | 200 | 192 | 185 | 177 | 169 | 154 | 139 | 126 | 115 | 105 | 96.6 | 89.3 | 83.0 | 77.5 | 72.1 | 5,410
|  | 1.13 | 202 | 202 | 202 | 200 | 193 | 186 | 179 | 165 | 151 | 138 | 126 | 116 | 107 | 98.6 | 91.5 | 85.2 | 80.1
Mc,y,Rd = 202 |  | 1.35 | 202 | 202 | 202 | 202 | 202 | 199 | 193 | 181 | 168 | 156 | 144 | 133 | 124 | 115 | 107 | 99.3 | 92.8
Mc,z,Rd = 96.1 |  | 1.50 | 202 | 202 | 202 | 202 | 202 | 202 | 200 | 190 | 178 | 167 | 155 | 144 | 134 | 125 | 117 | 109 | 102
|  | 1.77 | 202 | 202 | 202 | 202 | 202 | 202 | 202 | 202 | 193 | 183 | 173 | 162 | 153 | 143 | 135 | 126 | 119
|  | 2.00 | 202 | 202 | 202 | 202 | 202 | 202 | 202 | 202 | 202 | 194 | 185 | 176 | 166 | 157 | 149 | 140 | 133
Class = 2 |  | 2.50 | 202 | 202 | 202 | 202 | 202 | 202 | 202 | 202 | 202 | 202 | 202 | 198 | 191 | 183 | 175 | 167 | 159
HE 220 AA |  | 1.00 | 144 | 144 | 143 | 138 | 132 | 127 | 121 | 109 | 98.0 | 87.9 | 79.3 | 71.9 | 65.7 | 60.4 | 55.9 | 51.5 | 47.4 | 4,170
|  | 1.13 | 144 | 144 | 144 | 143 | 138 | 133 | 128 | 117 | 106 | 96.3 | 87.2 | 79.3 | 72.5 | 66.5 | 61.4 | 57.3 | 53.6
Mc,y,Rd = 144 |  | 1.35 | 144 | 144 | 144 | 144 | 144 | 142 | 138 | 129 | 119 | 109 | 100 | 91.6 | 84.2 | 77.5 | 71.6 | 66.3 | 61.7
Mc,z,Rd = 48.7 |  | 1.50 | 144 | 144 | 144 | 144 | 144 | 144 | 143 | 135 | 126 | 117 | 108 | 99.5 | 91.9 | 84.9 | 78.7 | 73.0 | 68.0
|  | 1.77 | 144 | 144 | 144 | 144 | 144 | 144 | 144 | 144 | 137 | 129 | 120 | 112 | 105 | 97.7 | 91.1 | 85.0 | 79.4
|  | 2.00 | 144 | 144 | 144 | 144 | 144 | 144 | 144 | 144 | 144 | 137 | 130 | 122 | 115 | 108 | 101 | 94.8 | 89.0
Class = 3 |  | 2.50 | 144 | 144 | 144 | 144 | 144 | 144 | 144 | 144 | 144 | 144 | 144 | 139 | 133 | 126 | 120 | 114 | 108
HE 200 M |  | 1.00 | 392 | 392 | 392 | 385 | 376 | 367 | 359 | 344 | 330 | 316 | 303 | 290 | 278 | 266 | 254 | 244 | 234 | 10,600
|  | 1.13 | 392 | 392 | 392 | 392 | 390 | 382 | 375 | 362 | 349 | 337 | 324 | 312 | 300 | 288 | 277 | 266 | 256
Mc,y,Rd = 392 |  | 1.35 | 392 | 392 | 392 | 392 | 392 | 392 | 392 | 386 | 375 | 365 | 354 | 343 | 333 | 322 | 311 | 301 | 291
Mc,z,Rd = 187 |  | 1.50 | 392 | 392 | 392 | 392 | 392 | 392 | 392 | 392 | 390 | 381 | 371 | 361 | 351 | 341 | 331 | 322 | 312
|  | 1.77 | 392 | 392 | 392 | 392 | 392 | 392 | 392 | 392 | 392 | 392 | 392 | 387 | 379 | 371 | 362 | 353 | 344
|  | 2.00 | 392 | 392 | 392 | 392 | 392 | 392 | 392 | 392 | 392 | 392 | 392 | 392 | 392 | 391 | 383 | 376 | 368
Class = 1 |  | 2.50 | 392 | 392 | 392 | 392 | 392 | 392 | 392 | 392 | 392 | 392 | 392 | 392 | 392 | 392 | 392 | 392 | 392
HE 200 C |  | 1.00 | 304 | 304 | 303 | 295 | 286 | 279 | 271 | 257 | 244 | 231 | 219 | 207 | 196 | 186 | 177 | 168 | 160 | 8,030
|  | 1.13 | 304 | 304 | 304 | 304 | 298 | 291 | 285 | 272 | 260 | 248 | 236 | 225 | 214 | 204 | 194 | 185 | 176
Mc,y,Rd = 304 |  | 1.35 | 304 | 304 | 304 | 304 | 304 | 304 | 303 | 292 | 282 | 271 | 261 | 251 | 241 | 231 | 221 | 212 | 203
Mc,z,Rd = 145 |  | 1.50 | 304 | 304 | 304 | 304 | 304 | 304 | 304 | 303 | 294 | 285 | 275 | 266 | 256 | 247 | 237 | 228 | 220
|  | 1.77 | 304 | 304 | 304 | 304 | 304 | 304 | 304 | 304 | 304 | 304 | 297 | 288 | 280 | 272 | 263 | 255 | 246
|  | 2.00 | 304 | 304 | 304 | 304 | 304 | 304 | 304 | 304 | 304 | 304 | 304 | 304 | 297 | 289 | 282 | 274 | 266
Class = 1 |  | 2.50 | 304 | 304 | 304 | 304 | 304 | 304 | 304 | 304 | 304 | 304 | 304 | 304 | 304 | 304 | 304 | 304 | 300
HE 200 B |  | 1.00 | 228 | 228 | 225 | 217 | 209 | 202 | 195 | 181 | 168 | 156 | 145 | 135 | 126 | 118 | 111 | 104 | 98.6 | 5,700
|  | 1.13 | 228 | 228 | 228 | 225 | 219 | 212 | 206 | 193 | 181 | 169 | 158 | 148 | 139 | 130 | 122 | 115 | 109
Mc,y,Rd = 228 |  | 1.35 | 228 | 228 | 228 | 228 | 228 | 226 | 221 | 210 | 199 | 189 | 178 | 168 | 159 | 150 | 141 | 134 | 126
Mc,z,Rd = 109 |  | 1.50 | 228 | 228 | 228 | 228 | 228 | 228 | 228 | 219 | 210 | 200 | 190 | 181 | 171 | 162 | 154 | 146 | 138
|  | 1.77 | 228 | 228 | 228 | 228 | 228 | 228 | 228 | 228 | 225 | 217 | 208 | 200 | 191 | 183 | 174 | 166 | 159
|  | 2.00 | 228 | 228 | 228 | 228 | 228 | 228 | 228 | 228 | 228 | 228 | 221 | 213 | 205 | 198 | 190 | 182 | 175
Class = 1 |  | 2.50 | 228 | 228 | 228 | 228 | 228 | 228 | 228 | 228 | 228 | 228 | 228 | 228 | 228 | 224 | 217 | 210 | 204
HE 200 A |  | 1.00 | 152 | 152 | 149 | 142 | 136 | 130 | 124 | 111 | 100 | 90.5 | 82.1 | 74.9 | 68.8 | 63.6 | 59.1 | 54.8 | 50.6 | 3,690
|  | 1.13 | 152 | 152 | 152 | 148 | 143 | 137 | 132 | 120 | 109 | 99.2 | 90.4 | 82.7 | 76.0 | 70.1 | 65.0 | 60.8 | 57.1
Mc,y,Rd = 152 |  | 1.35 | 152 | 152 | 152 | 152 | 152 | 147 | 142 | 132 | 122 | 113 | 104 | 95.6 | 88.2 | 81.6 | 75.7 | 70.5 | 65.7
Mc,z,Rd = 72.3 |  | 1.50 | 152 | 152 | 152 | 152 | 152 | 152 | 149 | 140 | 130 | 121 | 112 | 104 | 96.4 | 89.5 | 83.2 | 77.6 | 72.4
|  | 1.77 | 152 | 152 | 152 | 152 | 152 | 152 | 152 | 150 | 142 | 134 | 126 | 118 | 110 | 103 | 96.4 | 90.3 | 84.6
|  | 2.00 | 152 | 152 | 152 | 152 | 152 | 152 | 152 | 152 | 150 | 143 | 135 | 128 | 121 | 114 | 107 | 101 | 94.8
Class = 2 |  | 2.50 | 152 | 152 | 152 | 152 | 152 | 152 | 152 | 152 | 152 | 152 | 152 | 146 | 140 | 133 | 127 | 121 | 115
HE 200 AA |  | 1.00 | 112 | 112 | 110 | 105 | 101 | 95.9 | 91.1 | 81.7 | 73.0 | 65.4 | 59.0 | 53.5 | 49.0 | 45.1 | 41.7 | 38.2 | 35.3 | 2,940
|  | 1.13 | 112 | 112 | 112 | 110 | 106 | 101 | 96.9 | 88.1 | 79.5 | 71.8 | 65.0 | 59.1 | 54.0 | 49.6 | 46.0 | 42.9 | 39.8
Mc,y,Rd = 112 |  | 1.35 | 112 | 112 | 112 | 112 | 112 | 109 | 105 | 97.2 | 89.3 | 81.7 | 74.7 | 68.4 | 62.8 | 57.8 | 53.4 | 49.5 | 46.3
Mc,z,Rd = 37.9 |  | 1.50 | 112 | 112 | 112 | 112 | 112 | 112 | 109 | 102 | 95.1 | 87.8 | 80.9 | 74.5 | 68.7 | 63.5 | 58.8 | 54.5 | 50.7
|  | 1.77 | 112 | 112 | 112 | 112 | 112 | 112 | 112 | 110 | 104 | 97.4 | 90.9 | 84.6 | 78.7 | 73.3 | 68.2 | 63.6 | 59.4
|  | 2.00 | 112 | 112 | 112 | 112 | 112 | 112 | 112 | 112 | 110 | 104 | 98.2 | 92.3 | 86.5 | 81.1 | 75.9 | 71.2 | 66.7
Class = 3 |  | 2.50 | 112 | 112 | 112 | 112 | 112 | 112 | 112 | 112 | 112 | 112 | 111 | 106 | 101 | 95.8 | 90.8 | 86.1 | 81.5
HE 180 M |  | 1.00 | 305 | 305 | 305 | 297 | 290 | 283 | 277 | 265 | 253 | 242 | 232 | 221 | 211 | 202 | 193 | 185 | 177 | 7,480
|  | 1.13 | 305 | 305 | 305 | 305 | 301 | 295 | 290 | 279 | 269 | 258 | 248 | 238 | 229 | 220 | 211 | 202 | 194
Mc,y,Rd = 305 |  | 1.35 | 305 | 305 | 305 | 305 | 305 | 305 | 305 | 298 | 290 | 281 | 272 | 263 | 255 | 246 | 237 | 229 | 221
Mc,z,Rd = 147 |  | 1.50 | 305 | 305 | 305 | 305 | 305 | 305 | 305 | 305 | 301 | 293 | 286 | 278 | 270 | 261 | 253 | 245 | 238
|  | 1.77 | 305 | 305 | 305 | 305 | 305 | 305 | 305 | 305 | 305 | 305 | 305 | 299 | 292 | 285 | 278 | 271 | 263
|  | 2.00 | 305 | 305 | 305 | 305 | 305 | 305 | 305 | 305 | 305 | 305 | 305 | 305 | 305 | 301 | 295 | 288 | 282
Class = 1 |  | 2.50 | 305 | 305 | 305 | 305 | 305 | 305 | 305 | 305 | 305 | 305 | 305 | 305 | 305 | 305 | 305 | 305 | 305
HE 180 C |  | 1.00 | 233 | 233 | 230 | 223 | 217 | 211 | 205 | 194 | 183 | 173 | 163 | 154 | 146 | 138 | 131 | 124 | 118 | 5,540
|  | 1.13 | 233 | 233 | 233 | 231 | 226 | 220 | 215 | 205 | 195 | 186 | 177 | 168 | 159 | 151 | 144 | 137 | 130
Mc,y,Rd = 233 |  | 1.35 | 233 | 233 | 233 | 233 | 233 | 233 | 230 | 221 | 213 | 204 | 196 | 188 | 180 | 172 | 164 | 157 | 150
Mc,z,Rd = 112 |  | 1.50 | 233 | 233 | 233 | 233 | 233 | 233 | 233 | 230 | 223 | 215 | 207 | 200 | 192 | 184 | 177 | 170 | 163
|  | 1.77 | 233 | 233 | 233 | 233 | 233 | 233 | 233 | 233 | 233 | 231 | 224 | 217 | 211 | 204 | 197 | 190 | 184
|  | 2.00 | 233 | 233 | 233 | 233 | 233 | 233 | 233 | 233 | 233 | 233 | 233 | 230 | 224 | 218 | 212 | 205 | 199
Class = 1 |  | 2.50 | 233 | 233 | 233 | 233 | 233 | 233 | 233 | 233 | 233 | 233 | 233 | 233 | 233 | 233 | 233 | 231 | 226
HE 180 B |  | 1.00 | 171 | 171 | 166 | 160 | 154 | 148 | 142 | 131 | 121 | 112 | 103 | 96.0 | 89.4 | 83.5 | 78.2 | 73.6 | 69.4 | 3,830
|  | 1.13 | 171 | 171 | 171 | 166 | 161 | 156 | 151 | 141 | 131 | 122 | 113 | 106 | 98.5 | 92.1 | 86.3 | 81.2 | 76.5
Mc,y,Rd = 171 |  | 1.35 | 171 | 171 | 171 | 171 | 171 | 167 | 162 | 154 | 145 | 137 | 128 | 121 | 113 | 107 | 100 | 94.4 | 89.1
Mc,z,Rd = 82.0 |  | 1.50 | 171 | 171 | 171 | 171 | 171 | 171 | 169 | 161 | 153 | 145 | 138 | 130 | 123 | 116 | 109 | 103 | 97.7
|  | 1.77 | 171 | 171 | 171 | 171 | 171 | 171 | 171 | 171 | 165 | 159 | 152 | 145 | 138 | 131 | 125 | 119 | 113
|  | 2.00 | 171 | 171 | 171 | 171 | 171 | 171 | 171 | 171 | 171 | 168 | 162 | 155 | 149 | 143 | 136 | 130 | 125
Class = 1 |  | 2.50 | 171 | 171 | 171 | 171 | 171 | 171 | 171 | 171 | 171 | 171 | 171 | 171 | 168 | 163 | 158 | 152 | 147
HE 180 A |  | 1.00 | 115 | 115 | 111 | 105 | 100 | 95.1 | 90.0 | 80.4 | 71.8 | 64.4 | 58.3 | 53.1 | 48.7 | 44.9 | 41.4 | 38.0 | 35.2 | 2,510
|  | 1.13 | 115 | 115 | 115 | 110 | 106 | 101 | 96.2 | 87.0 | 78.5 | 70.9 | 64.3 | 58.6 | 53.7 | 49.4 | 46.0 | 43.0 | 39.8
Mc,y,Rd = 115 |  | 1.35 | 115 | 115 | 115 | 115 | 113 | 109 | 105 | 96.7 | 88.6 | 81.1 | 74.1 | 68.0 | 62.5 | 57.6 | 53.3 | 49.4 | 46.5
Mc,z,Rd = 55.6 |  | 1.50 | 115 | 115 | 115 | 115 | 115 | 113 | 110 | 102 | 94.7 | 87.4 | 80.5 | 74.2 | 68.4 | 63.3 | 58.6 | 54.5 | 50.7
|  | 1.77 | 115 | 115 | 115 | 115 | 115 | 115 | 115 | 111 | 104 | 97.3 | 90.8 | 84.5 | 78.7 | 73.2 | 68.2 | 63.7 | 59.5
|  | 2.00 | 115 | 115 | 115 | 115 | 115 | 115 | 115 | 115 | 111 | 105 | 98.4 | 92.4 | 86.7 | 81.2 | 76.1 | 71.3 | 66.9
Class = 2 |  | 2.50 | 115 | 115 | 115 | 115 | 115 | 115 | 115 | 115 | 115 | 115 | 112 | 107 | 102 | 96.4 | 91.4 | 86.6 | 82.0
HE 180 AA |  | 1.00 | 83.6 | 83.6 | 80.5 | 76.7 | 72.8 | 68.8 | 64.9 | 57.3 | 50.7 | 45.1 | 40.5 | 36.6 | 33.4 | 30.6 | 27.9 | 25.5 | 23.6 | 1,970
|  | 1.13 | 83.6 | 83.6 | 83.4 | 80.1 | 76.6 | 73.1 | 69.4 | 62.2 | 55.5 | 49.7 | 44.6 | 40.4 | 36.8 | 33.9 | 31.4 | 28.9 | 26.7
Mc,y,Rd = 83.6 |  | 1.35 | 83.6 | 83.6 | 83.6 | 83.6 | 81.9 | 78.9 | 75.8 | 69.3 | 62.9 | 57.0 | 51.7 | 47.0 | 42.9 | 39.3 | 36.2 | 33.7 | 31.7
Mc,z,Rd = 28.8 |  | 1.50 | 83.6 | 83.6 | 83.6 | 83.6 | 83.6 | 82.1 | 79.4 | 73.4 | 67.4 | 61.6 | 56.2 | 51.4 | 47.1 | 43.2 | 39.8 | 36.8 | 34.4
|  | 1.77 | 83.6 | 83.6 | 83.6 | 83.6 | 83.6 | 83.6 | 83.6 | 79.6 | 74.3 | 68.9 | 63.7 | 58.9 | 54.4 | 50.3 | 46.5 | 43.2 | 40.1
|  | 2.00 | 83.6 | 83.6 | 83.6 | 83.6 | 83.6 | 83.6 | 83.6 | 83.6 | 79.2 | 74.3 | 69.4 | 64.6 | 60.2 | 56.0 | 52.1 | 48.5 | 45.3
Class = 3 |  | 2.50 | 83.6 | 83.6 | 83.6 | 83.6 | 83.6 | 83.6 | 83.6 | 83.6 | 83.6 | 83.5 | 79.4 | 75.2 | 71.1 | 67.1 | 63.2 | 59.5 | 56.0
HE 160 M |  | 1.00 | 233 | 233 | 231 | 225 | 219 | 214 | 209 | 200 | 191 | 183 | 174 | 166 | 159 | 151 | 144 | 138 | 132 | 5,100
|  | 1.13 | 233 | 233 | 233 | 233 | 228 | 224 | 219 | 211 | 203 | 195 | 187 | 180 | 172 | 165 | 158 | 151 | 145
Mc,y,Rd = 233 |  | 1.35 | 233 | 233 | 233 | 233 | 233 | 233 | 233 | 226 | 219 | 213 | 206 | 199 | 192 | 185 | 178 | 172 | 166
Mc,z,Rd = 112 |  | 1.50 | 233 | 233 | 233 | 233 | 233 | 233 | 233 | 233 | 228 | 222 | 216 | 210 | 203 | 197 | 191 | 184 | 178
|  | 1.77 | 233 | 233 | 233 | 233 | 233 | 233 | 233 | 233 | 233 | 233 | 232 | 226 | 221 | 215 | 210 | 204 | 198
|  | 2.00 | 233 | 233 | 233 | 233 | 233 | 233 | 233 | 233 | 233 | 233 | 233 | 233 | 233 | 228 | 223 | 218 | 213
Class = 1 |  | 2.50 | 233 | 233 | 233 | 233 | 233 | 233 | 233 | 233 | 233 | 233 | 233 | 233 | 233 | 233 | 233 | 233 | 233
HE 160 C |  | 1.00 | 175 | 175 | 171 | 166 | 161 | 156 | 152 | 143 | 135 | 127 | 120 | 113 | 107 | 101 | 95.4 | 90.4 | 85.9 | 3,700
|  | 1.13 | 175 | 175 | 175 | 172 | 168 | 164 | 160 | 152 | 145 | 137 | 130 | 123 | 117 | 111 | 105 | 99.7 | 94.8
Mc,y,Rd = 175 |  | 1.35 | 175 | 175 | 175 | 175 | 175 | 174 | 171 | 165 | 158 | 151 | 145 | 138 | 132 | 126 | 120 | 115 | 110
Mc,z,Rd = 84.5 |  | 1.50 | 175 | 175 | 175 | 175 | 175 | 175 | 175 | 171 | 166 | 160 | 154 | 148 | 142 | 136 | 130 | 124 | 119
|  | 1.77 | 175 | 175 | 175 | 175 | 175 | 175 | 175 | 175 | 175 | 172 | 167 | 161 | 156 | 151 | 145 | 140 | 135
|  | 2.00 | 175 | 175 | 175 | 175 | 175 | 175 | 175 | 175 | 175 | 175 | 175 | 171 | 166 | 161 | 156 | 152 | 147
Class = 1 |  | 2.50 | 175 | 175 | 175 | 175 | 175 | 175 | 175 | 175 | 175 | 175 | 175 | 175 | 175 | 175 | 175 | 172 | 167
HE 160 B |  | 1.00 | 126 | 125 | 120 | 115 | 111 | 106 | 102 | 93.6 | 86.1 | 79.2 | 73.1 | 67.7 | 62.9 | 58.7 | 55.0 | 51.7 | 48.7 | 2,490
|  | 1.13 | 126 | 126 | 125 | 120 | 116 | 112 | 108 | 101 | 93.3 | 86.5 | 80.2 | 74.5 | 69.4 | 64.8 | 60.6 | 56.9 | 53.5
Mc,y,Rd = 126 |  | 1.35 | 126 | 126 | 126 | 126 | 124 | 121 | 117 | 111 | 104 | 97.6 | 91.4 | 85.5 | 80.1 | 75.1 | 70.5 | 66.3 | 62.4
Mc,z,Rd = 60.4 |  | 1.50 | 126 | 126 | 126 | 126 | 126 | 125 | 122 | 116 | 110 | 104 | 98.2 | 92.5 | 87.0 | 81.9 | 77.1 | 72.7 | 68.6
|  | 1.77 | 126 | 126 | 126 | 126 | 126 | 126 | 126 | 125 | 120 | 114 | 109 | 103 | 98.3 | 93.2 | 88.4 | 83.8 | 79.4
|  | 2.00 | 126 | 126 | 126 | 126 | 126 | 126 | 126 | 126 | 126 | 121 | 116 | 112 | 107 | 102 | 97.0 | 92.5 | 88.1
Class = 1 |  | 2.50 | 126 | 126 | 126 | 126 | 126 | 126 | 126 | 126 | 126 | 126 | 126 | 125 | 121 | 117 | 113 | 109 | 105
HE 160 A |  | 1.00 | 87.0 | 86.0 | 81.7 | 77.6 | 73.5 | 69.5 | 65.6 | 58.4 | 52.2 | 46.9 | 42.4 | 38.7 | 35.5 | 32.9 | 30.1 | 27.7 | 25.6 | 1,670
|  | 1.13 | 87.0 | 87.0 | 85.1 | 81.4 | 77.7 | 74.1 | 70.4 | 63.5 | 57.2 | 51.6 | 46.8 | 42.7 | 39.1 | 36.1 | 33.7 | 31.3 | 29.0
Mc,y,Rd = 87.0 |  | 1.35 | 87.0 | 87.0 | 87.0 | 86.6 | 83.6 | 80.4 | 77.3 | 70.9 | 64.9 | 59.2 | 54.2 | 49.6 | 45.6 | 42.1 | 38.9 | 36.2 | 34.1
Mc,z,Rd = 41.7 |  | 1.50 | 87.0 | 87.0 | 87.0 | 87.0 | 86.7 | 84.0 | 81.2 | 75.3 | 69.5 | 64.0 | 58.9 | 54.2 | 50.0 | 46.2 | 42.8 | 39.8 | 37.1
|  | 1.77 | 87.0 | 87.0 | 87.0 | 87.0 | 87.0 | 87.0 | 86.8 | 81.9 | 76.8 | 71.7 | 66.7 | 62.0 | 57.7 | 53.6 | 50.0 | 46.6 | 43.5
|  | 2.00 | 87.0 | 87.0 | 87.0 | 87.0 | 87.0 | 87.0 | 87.0 | 86.5 | 81.9 | 77.2 | 72.6 | 68.0 | 63.7 | 59.6 | 55.8 | 52.3 | 49.0
Class = 1 |  | 2.50 | 87.0 | 87.0 | 87.0 | 87.0 | 87.0 | 87.0 | 87.0 | 87.0 | 87.0 | 86.8 | 83.0 | 79.0 | 75.0 | 71.1 | 67.4 | 63.8 | 60.3
HE 160 AA |  | 1.00 | 61.6 | 61.0 | 58.0 | 54.9 | 51.8 | 48.8 | 45.8 | 40.3 | 35.5 | 31.6 | 28.4 | 25.8 | 23.6 | 21.4 | 19.5 | 17.9 | 16.6 | 1,280
|  | 1.13 | 61.6 | 61.6 | 60.3 | 57.6 | 54.9 | 52.0 | 49.2 | 43.8 | 39.0 | 34.9 | 31.4 | 28.4 | 25.9 | 23.9 | 22.1 | 20.3 | 18.8
Mc,y,Rd = 61.6 |  | 1.35 | 61.6 | 61.6 | 61.6 | 61.3 | 59.0 | 56.6 | 54.1 | 49.2 | 44.5 | 40.2 | 36.4 | 33.1 | 30.2 | 27.7 | 25.6 | 24.0 | 22.4
Mc,z,Rd = 21.2 |  | 1.50 | 61.6 | 61.6 | 61.6 | 61.6 | 61.3 | 59.2 | 56.9 | 52.3 | 47.8 | 43.6 | 39.7 | 36.3 | 33.2 | 30.5 | 28.1 | 26.0 | 24.5
|  | 1.77 | 61.6 | 61.6 | 61.6 | 61.6 | 61.6 | 61.6 | 61.0 | 57.1 | 53.1 | 49.1 | 45.3 | 41.7 | 38.5 | 35.5 | 32.9 | 30.5 | 28.3
|  | 2.00 | 61.6 | 61.6 | 61.6 | 61.6 | 61.6 | 61.6 | 61.6 | 60.5 | 56.8 | 53.1 | 49.5 | 46.0 | 42.7 | 39.7 | 36.9 | 34.3 | 32.0
Class = 3 |  | 2.50 | 61.6 | 61.6 | 61.6 | 61.6 | 61.6 | 61.6 | 61.6 | 61.6 | 61.6 | 60.2 | 57.1 | 53.9 | 50.8 | 47.9 | 45.0 | 42.3 | 39.8
HE 140 M |  | 1.00 | 170 | 170 | 167 | 163 | 159 | 155 | 151 | 144 | 138 | 131 | 125 | 119 | 113 | 108 | 102 | 97.7 | 93.3 | 3,290
|  | 1.13 | 170 | 170 | 170 | 169 | 166 | 162 | 159 | 153 | 146 | 140 | 134 | 129 | 123 | 117 | 112 | 107 | 103
Mc,y,Rd = 170 |  | 1.35 | 170 | 170 | 170 | 170 | 170 | 170 | 169 | 164 | 159 | 153 | 148 | 143 | 138 | 132 | 127 | 122 | 118
Mc,z,Rd = 83.0 |  | 1.50 | 170 | 170 | 170 | 170 | 170 | 170 | 170 | 170 | 166 | 161 | 156 | 151 | 146 | 141 | 136 | 132 | 127
|  | 1.77 | 170 | 170 | 170 | 170 | 170 | 170 | 170 | 170 | 170 | 170 | 168 | 164 | 159 | 155 | 151 | 146 | 142
|  | 2.00 | 170 | 170 | 170 | 170 | 170 | 170 | 170 | 170 | 170 | 170 | 170 | 170 | 168 | 165 | 161 | 157 | 153
Class = 1 |  | 2.50 | 170 | 170 | 170 | 170 | 170 | 170 | 170 | 170 | 170 | 170 | 170 | 170 | 170 | 170 | 170 | 170 | 170
HE 140 C |  | 1.00 | 126 | 125 | 121 | 117 | 114 | 110 | 107 | 100 | 94.2 | 88.4 | 83.0 | 78.0 | 73.3 | 69.1 | 65.3 | 61.8 | 58.6 | 2,330
|  | 1.13 | 126 | 126 | 125 | 122 | 119 | 116 | 113 | 107 | 101 | 95.6 | 90.3 | 85.2 | 80.5 | 76.1 | 72.0 | 68.2 | 64.7
Mc,y,Rd = 126 |  | 1.35 | 126 | 126 | 126 | 126 | 126 | 124 | 121 | 116 | 111 | 106 | 101 | 96.3 | 91.6 | 87.1 | 82.9 | 78.8 | 75.0
Mc,z,Rd = 61.3 |  | 1.50 | 126 | 126 | 126 | 126 | 126 | 126 | 126 | 121 | 117 | 112 | 108 | 103 | 98.4 | 94.0 | 89.8 | 85.7 | 81.8
|  | 1.77 | 126 | 126 | 126 | 126 | 126 | 126 | 126 | 126 | 125 | 121 | 117 | 113 | 109 | 105 | 101 | 96.9 | 93.1
|  | 2.00 | 126 | 126 | 126 | 126 | 126 | 126 | 126 | 126 | 126 | 126 | 124 | 120 | 117 | 113 | 109 | 105 | 102
Class = 1 |  | 2.50 | 126 | 126 | 126 | 126 | 126 | 126 | 126 | 126 | 126 | 126 | 126 | 126 | 126 | 126 | 123 | 120 | 117
HE 140 B |  | 1.00 | 87.1 | 85.5 | 81.6 | 78.0 | 74.6 | 71.3 | 68.1 | 62.1 | 56.6 | 51.8 | 47.6 | 43.9 | 40.7 | 37.9 | 35.4 | 33.2 | 31.0 | 1,510
|  | 1.13 | 87.1 | 87.1 | 85.0 | 81.8 | 78.7 | 75.7 | 72.8 | 67.1 | 61.7 | 56.8 | 52.4 | 48.4 | 44.9 | 41.8 | 39.0 | 36.5 | 34.5
Mc,y,Rd = 87.1 |  | 1.35 | 87.1 | 87.1 | 87.1 | 86.9 | 84.4 | 81.9 | 79.3 | 74.3 | 69.3 | 64.5 | 60.0 | 55.9 | 52.1 | 48.6 | 45.4 | 42.5 | 39.9
Mc,z,Rd = 42.5 |  | 1.50 | 87.1 | 87.1 | 87.1 | 87.1 | 87.1 | 85.3 | 83.0 | 78.4 | 73.8 | 69.2 | 64.8 | 60.7 | 56.8 | 53.1 | 49.8 | 46.7 | 43.9
|  | 1.77 | 87.1 | 87.1 | 87.1 | 87.1 | 87.1 | 87.1 | 87.1 | 84.6 | 80.6 | 76.5 | 72.4 | 68.4 | 64.6 | 60.9 | 57.5 | 54.2 | 51.2
|  | 2.00 | 87.1 | 87.1 | 87.1 | 87.1 | 87.1 | 87.1 | 87.1 | 87.1 | 85.3 | 81.7 | 78.0 | 74.2 | 70.5 | 67.0 | 63.5 | 60.2 | 57.1
Class = 1 |  | 2.50 | 87.1 | 87.1 | 87.1 | 87.1 | 87.1 | 87.1 | 87.1 | 87.1 | 87.1 | 87.1 | 87.1 | 84.4 | 81.2 | 78.0 | 74.8 | 71.7 | 68.6
HE 140 A |  | 1.00 | 61.6 | 59.7 | 56.4 | 53.2 | 50.1 | 47.1 | 44.2 | 39.0 | 34.6 | 31.0 | 28.0 | 25.5 | 23.4 | 21.3 | 19.5 | 17.9 | 16.6 | 1,030
|  | 1.13 | 61.6 | 61.6 | 59.0 | 56.1 | 53.3 | 50.5 | 47.7 | 42.6 | 38.1 | 34.2 | 30.9 | 28.1 | 25.7 | 23.8 | 22.0 | 20.3 | 18.8
Mc,y,Rd = 61.6 |  | 1.35 | 61.6 | 61.6 | 61.6 | 60.1 | 57.7 | 55.2 | 52.8 | 48.0 | 43.5 | 39.5 | 35.9 | 32.7 | 30.0 | 27.5 | 25.5 | 23.9 | 22.4
Mc,z,Rd = 30.1 |  | 1.50 | 61.6 | 61.6 | 61.6 | 61.6 | 60.1 | 57.9 | 55.7 | 51.2 | 46.9 | 42.9 | 39.2 | 35.9 | 32.9 | 30.3 | 28.0 | 26.0 | 24.5
|  | 1.77 | 61.6 | 61.6 | 61.6 | 61.6 | 61.6 | 61.6 | 60.0 | 56.2 | 52.2 | 48.4 | 44.7 | 41.3 | 38.2 | 35.4 | 32.8 | 30.4 | 28.3
|  | 2.00 | 61.6 | 61.6 | 61.6 | 61.6 | 61.6 | 61.6 | 61.6 | 59.6 | 56.0 | 52.5 | 48.9 | 45.6 | 42.4 | 39.5 | 36.8 | 34.3 | 32.0
Class = 1 |  | 2.50 | 61.6 | 61.6 | 61.6 | 61.6 | 61.6 | 61.6 | 61.6 | 61.6 | 61.6 | 59.6 | 56.6 | 53.6 | 50.6 | 47.7 | 44.9 | 42.3 | 39.8
HE 140 AA |  | 1.00 | 39.9 | 38.7 | 36.4 | 34.1 | 31.8 | 29.5 | 27.4 | 23.6 | 20.6 | 18.2 | 16.2 | 14.6 | 13.0 | 11.8 | 10.7 | 9.88 | 9.15 | 720
|  | 1.13 | 39.9 | 39.9 | 38.1 | 36.0 | 33.9 | 31.8 | 29.7 | 25.9 | 22.7 | 20.0 | 17.9 | 16.1 | 14.7 | 13.3 | 12.1 | 11.2 | 10.3
Mc,y,Rd = 39.9 |  | 1.35 | 39.9 | 39.9 | 39.9 | 38.6 | 36.8 | 35.0 | 33.1 | 29.4 | 26.1 | 23.3 | 20.8 | 18.7 | 17.0 | 15.7 | 14.5 | 13.3 | 12.4
Mc,z,Rd = 13.9 |  | 1.50 | 39.9 | 39.9 | 39.9 | 39.9 | 38.5 | 36.8 | 35.0 | 31.6 | 28.3 | 25.4 | 22.8 | 20.6 | 18.7 | 17.0 | 15.8 | 14.8 | 13.7
|  | 1.77 | 39.9 | 39.9 | 39.9 | 39.9 | 39.9 | 39.5 | 38.0 | 34.9 | 31.9 | 29.0 | 26.3 | 24.0 | 21.9 | 20.0 | 18.3 | 16.9 | 15.9
|  | 2.00 | 39.9 | 39.9 | 39.9 | 39.9 | 39.9 | 39.9 | 39.9 | 37.3 | 34.5 | 31.7 | 29.1 | 26.7 | 24.5 | 22.5 | 20.7 | 19.1 | 17.7
Class = 3 |  | 2.50 | 39.9 | 39.9 | 39.9 | 39.9 | 39.9 | 39.9 | 39.9 | 39.9 | 39.1 | 36.7 | 34.3 | 32.0 | 29.8 | 27.7 | 25.8 | 24.0 | 22.3
HE 120 M |  | 1.00 | 121 | 121 | 118 | 115 | 112 | 109 | 107 | 101 | 96.5 | 91.7 | 87.2 | 82.8 | 78.7 | 74.8 | 71.1 | 67.8 | 64.6 | 2,020
|  | 1.13 | 121 | 121 | 121 | 119 | 117 | 114 | 112 | 107 | 103 | 98.4 | 94.0 | 89.8 | 85.7 | 81.8 | 78.0 | 74.5 | 71.2
Mc,y,Rd = 121 |  | 1.35 | 121 | 121 | 121 | 121 | 121 | 121 | 119 | 116 | 112 | 108 | 104 | 100 | 96.2 | 92.5 | 88.8 | 85.2 | 81.8
Mc,z,Rd = 59.2 |  | 1.50 | 121 | 121 | 121 | 121 | 121 | 121 | 121 | 120 | 117 | 113 | 110 | 106 | 102 | 98.9 | 95.3 | 91.8 | 88.4
|  | 1.77 | 121 | 121 | 121 | 121 | 121 | 121 | 121 | 121 | 121 | 121 | 118 | 115 | 112 | 109 | 106 | 102 | 99.1
|  | 2.00 | 121 | 121 | 121 | 121 | 121 | 121 | 121 | 121 | 121 | 121 | 121 | 121 | 118 | 116 | 113 | 110 | 107
Class = 1 |  | 2.50 | 121 | 121 | 121 | 121 | 121 | 121 | 121 | 121 | 121 | 121 | 121 | 121 | 121 | 121 | 121 | 121 | 120
HE 120 C |  | 1.00 | 89.8 | 88.4 | 85.3 | 82.4 | 79.7 | 77.2 | 74.7 | 69.9 | 65.3 | 61.0 | 57.0 | 53.4 | 50.0 | 47.0 | 44.3 | 41.9 | 39.7 | 1,390
|  | 1.13 | 89.8 | 89.8 | 88.6 | 86.1 | 83.7 | 81.4 | 79.2 | 74.7 | 70.4 | 66.2 | 62.2 | 58.5 | 55.0 | 51.8 | 48.9 | 46.2 | 43.7
Mc,y,Rd = 89.8 |  | 1.35 | 89.8 | 89.8 | 89.8 | 89.8 | 89.1 | 87.2 | 85.3 | 81.5 | 77.7 | 73.9 | 70.1 | 66.5 | 63.0 | 59.7 | 56.5 | 53.6 | 50.9
Mc,z,Rd = 44.1 |  | 1.50 | 89.8 | 89.8 | 89.8 | 89.8 | 89.8 | 89.8 | 88.7 | 85.3 | 81.9 | 78.3 | 74.8 | 71.3 | 67.9 | 64.6 | 61.4 | 58.4 | 55.6
|  | 1.77 | 89.8 | 89.8 | 89.8 | 89.8 | 89.8 | 89.8 | 89.8 | 89.8 | 88.1 | 85.1 | 82.0 | 78.8 | 75.7 | 72.5 | 69.5 | 66.5 | 63.6
|  | 2.00 | 89.8 | 89.8 | 89.8 | 89.8 | 89.8 | 89.8 | 89.8 | 89.8 | 89.8 | 89.7 | 87.0 | 84.2 | 81.3 | 78.4 | 75.5 | 72.6 | 69.8
Class = 1 |  | 2.50 | 89.8 | 89.8 | 89.8 | 89.8 | 89.8 | 89.8 | 89.8 | 89.8 | 89.8 | 89.8 | 89.8 | 89.8 | 89.8 | 88.5 | 86.1 | 83.7 | 81.2
HE 120 B |  | 1.00 | 58.6 | 56.5 | 53.8 | 51.3 | 48.9 | 46.6 | 44.4 | 40.3 | 36.6 | 33.4 | 30.6 | 28.1 | 26.0 | 24.2 | 22.6 | 21.0 | 19.5 | 864
|  | 1.13 | 58.6 | 58.5 | 56.2 | 54.0 | 51.8 | 49.7 | 47.6 | 43.7 | 40.0 | 36.7 | 33.7 | 31.1 | 28.7 | 26.7 | 24.9 | 23.4 | 22.0
Mc,y,Rd = 58.6 |  | 1.35 | 58.6 | 58.6 | 58.6 | 57.6 | 55.8 | 54.0 | 52.2 | 48.7 | 45.2 | 41.9 | 38.8 | 36.0 | 33.4 | 31.1 | 29.0 | 27.1 | 25.3
Mc,z,Rd = 28.7 |  | 1.50 | 58.6 | 58.6 | 58.6 | 58.6 | 58.0 | 56.5 | 54.8 | 51.5 | 48.3 | 45.1 | 42.0 | 39.2 | 36.5 | 34.1 | 31.8 | 29.8 | 27.9
|  | 1.77 | 58.6 | 58.6 | 58.6 | 58.6 | 58.6 | 58.6 | 58.6 | 55.9 | 53.0 | 50.1 | 47.2 | 44.4 | 41.8 | 39.2 | 36.9 | 34.7 | 32.6
|  | 2.00 | 58.6 | 58.6 | 58.6 | 58.6 | 58.6 | 58.6 | 58.6 | 58.6 | 56.3 | 53.7 | 51.0 | 48.4 | 45.8 | 43.3 | 40.9 | 38.7 | 36.5
Class = 1 |  | 2.50 | 58.6 | 58.6 | 58.6 | 58.6 | 58.6 | 58.6 | 58.6 | 58.6 | 58.6 | 58.6 | 57.7 | 55.5 | 53.2 | 50.9 | 48.7 | 46.4 | 44.3
HE 120 A |  | 1.00 | 42.4 | 40.2 | 37.8 | 35.6 | 33.4 | 31.3 | 29.3 | 25.9 | 23.0 | 20.6 | 18.6 | 16.9 | 15.5 | 14.0 | 12.9 | 11.8 | 11.0 | 606
|  | 1.13 | 42.4 | 41.8 | 39.7 | 37.7 | 35.6 | 33.7 | 31.8 | 28.3 | 25.3 | 22.7 | 20.5 | 18.6 | 17.1 | 15.9 | 14.5 | 13.4 | 12.4
Mc,y,Rd = 42.4 |  | 1.35 | 42.4 | 42.4 | 42.2 | 40.5 | 38.8 | 37.1 | 35.4 | 32.1 | 29.0 | 26.3 | 23.8 | 21.7 | 19.9 | 18.2 | 17.0 | 16.0 | 14.8
Mc,z,Rd = 20.9 |  | 1.50 | 42.4 | 42.4 | 42.4 | 42.1 | 40.6 | 39.0 | 37.5 | 34.3 | 31.3 | 28.6 | 26.1 | 23.9 | 21.9 | 20.1 | 18.5 | 17.3 | 16.3
|  | 1.77 | 42.4 | 42.4 | 42.4 | 42.4 | 42.4 | 41.9 | 40.6 | 37.8 | 35.1 | 32.4 | 29.9 | 27.6 | 25.4 | 23.5 | 21.8 | 20.2 | 18.8
|  | 2.00 | 42.4 | 42.4 | 42.4 | 42.4 | 42.4 | 42.4 | 42.4 | 40.3 | 37.8 | 35.3 | 32.8 | 30.5 | 28.3 | 26.3 | 24.5 | 22.8 | 21.2
Class = 1 |  | 2.50 | 42.4 | 42.4 | 42.4 | 42.4 | 42.4 | 42.4 | 42.4 | 42.4 | 42.4 | 40.3 | 38.2 | 36.0 | 33.9 | 31.9 | 30.0 | 28.2 | 26.5
HE 120 AA |  | 1.00 | 26.9 | 25.4 | 23.8 | 22.1 | 20.5 | 19.0 | 17.6 | 15.2 | 13.3 | 11.8 | 10.6 | 9.46 | 8.47 | 7.68 | 7.02 | 6.46 | 5.99 | 413
|  | 1.13 | 26.9 | 26.5 | 25.0 | 23.5 | 22.0 | 20.6 | 19.2 | 16.7 | 14.7 | 13.0 | 11.6 | 10.5 | 9.57 | 8.67 | 7.93 | 7.30 | 6.77
Mc,y,Rd = 26.9 |  | 1.35 | 26.9 | 26.9 | 26.6 | 25.4 | 24.1 | 22.8 | 21.5 | 19.1 | 17.0 | 15.1 | 13.5 | 12.2 | 11.1 | 10.3 | 9.47 | 8.73 | 8.09
Mc,z,Rd = 9.40 |  | 1.50 | 26.9 | 26.9 | 26.9 | 26.4 | 25.3 | 24.1 | 22.9 | 20.6 | 18.4 | 16.5 | 14.9 | 13.4 | 12.2 | 11.2 | 10.4 | 9.70 | 8.99
|  | 1.77 | 26.9 | 26.9 | 26.9 | 26.9 | 26.9 | 26.0 | 25.0 | 22.9 | 20.8 | 18.9 | 17.2 | 15.7 | 14.3 | 13.1 | 12.0 | 11.1 | 10.5
|  | 2.00 | 26.9 | 26.9 | 26.9 | 26.9 | 26.9 | 26.9 | 26.4 | 24.6 | 22.6 | 20.8 | 19.1 | 17.5 | 16.0 | 14.7 | 13.6 | 12.5 | 11.6
Class = 3 |  | 2.50 | 26.9 | 26.9 | 26.9 | 26.9 | 26.9 | 26.9 | 26.9 | 26.9 | 25.8 | 24.2 | 22.6 | 21.1 | 19.6 | 18.2 | 16.9 | 15.7 | 14.6
HE 100 M |  | 1.00 | 81.4 | 81.0 | 78.7 | 76.7 | 74.7 | 72.8 | 71.0 | 67.5 | 64.1 | 60.9 | 57.7 | 54.7 | 51.9 | 49.3 | 46.8 | 44.6 | 42.5 | 1,140
|  | 1.13 | 81.4 | 81.4 | 81.4 | 79.7 | 78.0 | 76.4 | 74.8 | 71.6 | 68.5 | 65.4 | 62.4 | 59.5 | 56.7 | 54.0 | 51.4 | 49.1 | 46.8
Mc,y,Rd = 81.4 |  | 1.35 | 81.4 | 81.4 | 81.4 | 81.4 | 81.4 | 81.1 | 79.8 | 77.2 | 74.5 | 71.8 | 69.1 | 66.4 | 63.8 | 61.2 | 58.7 | 56.2 | 53.9
Mc,z,Rd = 40.1 |  | 1.50 | 81.4 | 81.4 | 81.4 | 81.4 | 81.4 | 81.4 | 81.4 | 80.3 | 77.9 | 75.5 | 73.0 | 70.5 | 68.0 | 65.5 | 63.1 | 60.7 | 58.4
|  | 1.77 | 81.4 | 81.4 | 81.4 | 81.4 | 81.4 | 81.4 | 81.4 | 81.4 | 81.4 | 80.9 | 78.8 | 76.7 | 74.5 | 72.2 | 70.0 | 67.8 | 65.6
|  | 2.00 | 81.4 | 81.4 | 81.4 | 81.4 | 81.4 | 81.4 | 81.4 | 81.4 | 81.4 | 81.4 | 81.4 | 80.9 | 79.0 | 77.0 | 75.0 | 72.9 | 70.9
Class = 1 |  | 2.50 | 81.4 | 81.4 | 81.4 | 81.4 | 81.4 | 81.4 | 81.4 | 81.4 | 81.4 | 81.4 | 81.4 | 81.4 | 81.4 | 81.4 | 81.4 | 81.4 | 80.1
HE 100 C |  | 1.00 | 58.9 | 57.3 | 55.3 | 53.4 | 51.6 | 49.9 | 48.2 | 45.0 | 41.9 | 39.1 | 36.4 | 34.0 | 31.9 | 29.9 | 28.2 | 26.6 | 25.1 | 759
|  | 1.13 | 58.9 | 58.9 | 57.5 | 55.9 | 54.3 | 52.8 | 51.2 | 48.2 | 45.3 | 42.5 | 39.8 | 37.4 | 35.1 | 33.0 | 31.1 | 29.3 | 27.7
Mc,y,Rd = 58.9 |  | 1.35 | 58.9 | 58.9 | 58.9 | 58.9 | 57.9 | 56.7 | 55.4 | 52.8 | 50.2 | 47.6 | 45.0 | 42.6 | 40.3 | 38.1 | 36.0 | 34.1 | 32.3
Mc,z,Rd = 29.1 |  | 1.50 | 58.9 | 58.9 | 58.9 | 58.9 | 58.9 | 58.8 | 57.7 | 55.4 | 53.0 | 50.6 | 48.2 | 45.8 | 43.5 | 41.3 | 39.2 | 37.2 | 35.3
|  | 1.77 | 58.9 | 58.9 | 58.9 | 58.9 | 58.9 | 58.9 | 58.9 | 58.9 | 57.1 | 55.1 | 52.9 | 50.8 | 48.7 | 46.5 | 44.5 | 42.5 | 40.6
|  | 2.00 | 58.9 | 58.9 | 58.9 | 58.9 | 58.9 | 58.9 | 58.9 | 58.9 | 58.9 | 58.2 | 56.3 | 54.4 | 52.4 | 50.4 | 48.5 | 46.5 | 44.6
Class = 1 |  | 2.50 | 58.9 | 58.9 | 58.9 | 58.9 | 58.9 | 58.9 | 58.9 | 58.9 | 58.9 | 58.9 | 58.9 | 58.9 | 58.9 | 57.2 | 55.6 | 53.9 | 52.2
HE 100 B |  | 1.00 | 36.9 | 34.9 | 33.2 | 31.6 | 30.1 | 28.6 | 27.2 | 24.5 | 22.2 | 20.2 | 18.4 | 16.9 | 15.7 | 14.5 | 13.5 | 12.5 | 11.6 | 450
|  | 1.13 | 37.0 | 36.3 | 34.8 | 33.4 | 32.0 | 30.6 | 29.2 | 26.7 | 24.3 | 22.2 | 20.3 | 18.7 | 17.3 | 16.0 | 14.9 | 14.0 | 13.1
Mc,y,Rd = 37.0 |  | 1.35 | 37.0 | 37.0 | 37.0 | 35.8 | 34.6 | 33.4 | 32.2 | 29.9 | 27.6 | 25.5 | 23.5 | 21.7 | 20.1 | 18.6 | 17.3 | 16.2 | 15.2
Mc,z,Rd = 18.3 |  | 1.50 | 37.0 | 37.0 | 37.0 | 37.0 | 36.1 | 35.0 | 33.9 | 31.7 | 29.6 | 27.5 | 25.5 | 23.7 | 22.0 | 20.5 | 19.1 | 17.8 | 16.7
|  | 1.77 | 37.0 | 37.0 | 37.0 | 37.0 | 37.0 | 37.0 | 36.5 | 34.6 | 32.7 | 30.7 | 28.8 | 27.0 | 25.3 | 23.7 | 22.2 | 20.8 | 19.5
|  | 2.00 | 37.0 | 37.0 | 37.0 | 37.0 | 37.0 | 37.0 | 37.0 | 36.6 | 34.8 | 33.1 | 31.3 | 29.6 | 27.9 | 26.2 | 24.7 | 23.3 | 21.9
Class = 1 |  | 2.50 | 37.0 | 37.0 | 37.0 | 37.0 | 37.0 | 37.0 | 37.0 | 37.0 | 37.0 | 37.0 | 35.6 | 34.1 | 32.6 | 31.1 | 29.6 | 28.2 | 26.8
HE 100 A |  | 1.00 | 29.2 | 27.4 | 25.8 | 24.3 | 22.9 | 21.5 | 20.2 | 17.9 | 16.0 | 14.4 | 13.0 | 11.9 | 10.9 | 9.94 | 9.10 | 8.40 | 7.80 | 349
|  | 1.13 | 29.5 | 28.6 | 27.2 | 25.8 | 24.5 | 23.2 | 21.9 | 19.6 | 17.6 | 15.9 | 14.4 | 13.1 | 12.1 | 11.2 | 10.3 | 9.49 | 8.81
Mc,y,Rd = 29.5 |  | 1.35 | 29.5 | 29.5 | 29.0 | 27.8 | 26.7 | 25.6 | 24.4 | 22.2 | 20.2 | 18.4 | 16.7 | 15.3 | 14.0 | 12.9 | 12.0 | 11.3 | 10.5
Mc,z,Rd = 14.6 |  | 1.50 | 29.5 | 29.5 | 29.5 | 29.0 | 28.0 | 26.9 | 25.9 | 23.8 | 21.8 | 20.0 | 18.3 | 16.8 | 15.4 | 14.2 | 13.1 | 12.2 | 11.5
|  | 1.77 | 29.5 | 29.5 | 29.5 | 29.5 | 29.5 | 29.0 | 28.1 | 26.2 | 24.4 | 22.6 | 20.9 | 19.3 | 17.9 | 16.6 | 15.4 | 14.3 | 13.3
|  | 2.00 | 29.5 | 29.5 | 29.5 | 29.5 | 29.5 | 29.5 | 29.5 | 28.0 | 26.3 | 24.6 | 23.0 | 21.4 | 19.9 | 18.5 | 17.3 | 16.1 | 15.0
Class = 1 |  | 2.50 | 29.5 | 29.5 | 29.5 | 29.5 | 29.5 | 29.5 | 29.5 | 29.5 | 29.5 | 28.1 | 26.7 | 25.2 | 23.8 | 22.5 | 21.1 | 19.9 | 18.7
HE 100 AA |  | 1.00 | 20.3 | 18.8 | 17.4 | 16.1 | 14.8 | 13.7 | 12.7 | 10.9 | 9.57 | 8.49 | 7.59 | 6.73 | 6.04 | 5.48 | 5.02 | 4.63 | 4.30 | 236
|  | 1.13 | 20.7 | 19.7 | 18.4 | 17.2 | 16.0 | 14.9 | 13.9 | 12.0 | 10.6 | 9.35 | 8.39 | 7.60 | 6.83 | 6.20 | 5.67 | 5.23 | 4.85
Mc,y,Rd = 20.7 |  | 1.35 | 20.7 | 20.7 | 19.8 | 18.8 | 17.7 | 16.7 | 15.7 | 13.9 | 12.3 | 10.9 | 9.73 | 8.76 | 8.06 | 7.40 | 6.78 | 6.25 | 5.80
Mc,z,Rd = 10.1 |  | 1.50 | 20.7 | 20.7 | 20.6 | 19.7 | 18.7 | 17.8 | 16.8 | 15.0 | 13.4 | 11.9 | 10.7 | 9.65 | 8.75 | 8.12 | 7.53 | 6.95 | 6.44
|  | 1.77 | 20.7 | 20.7 | 20.7 | 20.7 | 20.2 | 19.3 | 18.5 | 16.8 | 15.2 | 13.8 | 12.5 | 11.3 | 10.3 | 9.35 | 8.62 | 8.09 | 7.60
|  | 2.00 | 20.7 | 20.7 | 20.7 | 20.7 | 20.7 | 20.5 | 19.7 | 18.2 | 16.6 | 15.2 | 13.9 | 12.7 | 11.6 | 10.6 | 9.71 | 8.93 | 8.40
Class = 1 |  | 2.50 | 20.7 | 20.7 | 20.7 | 20.7 | 20.7 | 20.7 | 20.7 | 20.5 | 19.2 | 17.9 | 16.6 | 15.4 | 14.2 | 13.2 | 12.2 | 11.3 | 10.5
+ HISTAR® yield strengths have been used in calculating capacities for this section
(1) C1 is the factor dependent on the loading and end restraints
Section classification given applies to members subject to bending about the y-y axis only