## HFCHS-bending-S355-EC3(UKNA)-UK
Eurocode 3 (in accordance with the UK National Annex) (BS EN 1993-1-1: 2005+A1: 2014, BS EN 10210-2: 2006)
Hot-Finished Circular Hollow Sections, Bending resistance with S355
Moment resistance and shear resistance
Section designation |  |  | Mass per metre | Section classification | Moment resistance | Second moment of area | Shear resistance
Outside diameter | Thickness
d | t |  |  |  | Mc,Rd | Iy | Vc,Rd
mm | mm |  | kg/m |  | kNm | cm4 | kN
21.3 | 2.6 | # | 1.20 | Class 1 | 0.325 | 0.681 | 20.0
| 2.9 | # | 1.32 | Class 1 | 0.351 | 0.727 | 21.9
| 3.2 |  | 1.43 | Class 1 | 0.376 | 0.768 | 23.7
26.9 | 2.6 | # | 1.56 | Class 1 | 0.547 | 1.48 | 25.8
| 2.9 | # | 1.72 | Class 1 | 0.596 | 1.6 | 28.6
| 3.2 |  | 1.87 | Class 1 | 0.643 | 1.7 | 31.1
| 3.6 | # | 2.07 | Class 1 | 0.699 | 1.83 | 34.4
33.7 | 2.6 | # | 1.99 | Class 1 | 0.895 | 3.09 | 33.1
| 2.9 | # | 2.20 | Class 1 | 0.980 | 3.36 | 36.7
| 3.2 |  | 2.41 | Class 1 | 1.06 | 3.6 | 40.1
| 3.6 | # | 2.67 | Class 1 | 1.16 | 3.91 | 44.4
| 4.0 |  | 2.93 | Class 1 | 1.26 | 4.19 | 48.7
| 4.5 | # | 3.24 | Class 1 | 1.37 | 4.5 | 53.9
42.4 | 2.6 | # | 2.55 | Class 1 | 1.46 | 6.46 | 42.4
| 2.9 | # | 2.82 | Class 1 | 1.61 | 7.06 | 47.0
| 3.2 |  | 3.09 | Class 1 | 1.75 | 7.62 | 51.4
| 3.6 | # | 3.44 | Class 1 | 1.93 | 8.33 | 57.3
| 4.0 |  | 3.79 | Class 1 | 2.10 | 8.99 | 63.0
| 4.5 | # | 4.21 | Class 1 | 2.30 | 9.76 | 69.9
48.3 | 2.6 | # | 2.93 | Class 1 | 1.93 | 9.78 | 48.7
| 2.9 | # | 3.25 | Class 1 | 2.13 | 10.7 | 54.0
| 3.2 |  | 3.56 | Class 1 | 2.31 | 11.6 | 59.1
| 3.6 | # | 3.97 | Class 1 | 2.56 | 12.7 | 66.0
| 4.0 |  | 4.37 | Class 1 | 2.79 | 13.8 | 72.7
| 4.5 | # | 4.86 | Class 1 | 3.07 | 15 | 80.8
| 5.0 |  | 5.34 | Class 1 | 3.34 | 16.2 | 88.7
| 5.6 | # | 5.90 | Class 1 | 3.66 | 17.4 | 98.0
| 6.3 |  | 6.53 | Class 1 | 3.98 | 18.7 | 108
60.3 | 2.6 | # | 3.70 | Class 1 | 3.07 | 19.7 | 61.5
| 2.9 | # | 4.11 | Class 1 | 3.39 | 21.6 | 68.2
| 3.2 |  | 4.51 | Class 1 | 3.69 | 23.5 | 74.9
| 3.6 | # | 5.03 | Class 1 | 4.12 | 25.9 | 83.6
| 4.0 |  | 5.55 | Class 1 | 4.51 | 28.2 | 92.3
| 4.5 | # | 6.19 | Class 1 | 4.97 | 30.9 | 103
| 5.0 |  | 6.82 | Class 1 | 5.43 | 33.5 | 113
| 5.6 | # | 7.55 | Class 1 | 5.96 | 36.4 | 126
| 6.3 |  | 8.39 | Class 1 | 6.57 | 39.5 | 140
| 7.1 | # | 9.32 | Class 1 | 7.17 | 42.7 | 155
| 8.0 | # | 10.3 | Class 1 | 7.85 | 46 | 171
76.1 | 2.9 |  | 5.24 | Class 1 | 5.50 | 44.7 | 87.0
| 3.2 |  | 5.75 | Class 1 | 6.04 | 48.8 | 95.6
| 3.6 | # | 6.44 | Class 1 | 6.71 | 54 | 107
| 4.0 |  | 7.11 | Class 1 | 7.38 | 59.1 | 118
| 4.5 | # | 7.95 | Class 1 | 8.20 | 65.1 | 132
| 5.0 |  | 8.77 | Class 1 | 8.98 | 70.9 | 146
| 5.6 | # | 9.74 | Class 1 | 9.90 | 77.5 | 162
| 6.3 |  | 10.8 | Class 1 | 10.9 | 84.8 | 180
| 7.1 | # | 12.1 | Class 1 | 12.0 | 92.6 | 201
| 8.0 | # | 13.4 | Class 1 | 13.2 | 101 | 223
88.9 | 3.2 |  | 6.76 | Class 1 | 8.34 | 79.2 | 112
| 3.6 | # | 7.57 | Class 1 | 9.30 | 87.9 | 126
| 4.0 |  | 8.38 | Class 1 | 10.3 | 96.3 | 140
| 4.5 | # | 9.37 | Class 1 | 11.4 | 107 | 155
| 5.0 |  | 10.3 | Class 1 | 12.5 | 116 | 172
| 5.6 | # | 11.5 | Class 1 | 13.8 | 128 | 192
| 6.3 |  | 12.8 | Class 1 | 15.3 | 140 | 213
| 7.1 | # | 14.3 | Class 1 | 16.9 | 154 | 237
| 8.0 | # | 16.0 | Class 1 | 18.6 | 168 | 265
| 10.0 |  | 19.5 | Class 1 | 22.2 | 196 | 324
101.6 | 3.6 | # | 8.70 | Class 1 | 12.3 | 133 | 145
| 4.0 | # | 9.63 | Class 1 | 13.5 | 146 | 160
| 4.5 | # | 10.8 | Class 1 | 15.1 | 162 | 179
| 5.0 | # | 11.9 | Class 1 | 16.6 | 177 | 198
| 5.6 | # | 13.3 | Class 1 | 18.4 | 195 | 221
| 6.3 | # | 14.8 | Class 1 | 20.3 | 215 | 247
| 7.1 | # | 16.5 | Class 1 | 22.5 | 237 | 275
| 8.0 | # | 18.5 | Class 1 | 25.0 | 260 | 307
| 10.0 | # | 22.6 | Class 1 | 29.9 | 305 | 376
114.3 | 3.6 |  | 9.83 | Class 1 | 15.7 | 192 | 163
| 4.0 |  | 10.9 | Class 1 | 17.3 | 211 | 181
| 4.5 | # | 12.2 | Class 1 | 19.3 | 234 | 202
| 5.0 |  | 13.5 | Class 1 | 21.2 | 257 | 224
| 5.6 | # | 15.0 | Class 1 | 23.5 | 283 | 249
| 6.3 |  | 16.8 | Class 1 | 26.1 | 313 | 279
| 7.1 | # | 18.8 | Class 1 | 29.0 | 345 | 312
| 8.0 | # | 21.0 | Class 1 | 32.2 | 379 | 348
| 10.0 |  | 25.7 | Class 1 | 38.7 | 450 | 428
139.7 | 3.6 | # | 12.1 | Class 2 | 23.7 | 357 | 201
| 4.0 | # | 13.4 | Class 2 | 26.2 | 393 | 223
| 4.5 | # | 15.0 | Class 1 | 29.2 | 437 | 249
| 5.0 |  | 16.6 | Class 1 | 32.2 | 481 | 277
| 5.6 | # | 18.5 | Class 1 | 35.9 | 531 | 308
| 6.3 |  | 20.7 | Class 1 | 39.8 | 589 | 344
| 7.1 | # | 23.2 | Class 1 | 44.4 | 652 | 386
| 8.0 |  | 26.0 | Class 1 | 49.3 | 720 | 432
| 10.0 |  | 32.0 | Class 1 | 60.0 | 862 | 531
168.3 | 5.0 |  | 20.1 | Class 2 | 47.2 | 856 | 335
| 5.6 | # | 22.5 | Class 1 | 52.5 | 948 | 373
| 6.3 |  | 25.2 | Class 1 | 58.6 | 1050 | 419
| 7.1 | # | 28.2 | Class 1 | 65.7 | 1170 | 470
| 8.0 |  | 31.6 | Class 1 | 73.1 | 1300 | 526
| 10.0 |  | 39.0 | Class 1 | 89.1 | 1560 | 648
| 11.0 | # | 42.7 | Class 1 | 96.9 | 1690 | 710
| 12.5 |  | 48.0 | Class 1 | 108 | 1870 | 799
193.7 | 5.0 |  | 23.3 | Class 2 | 63.2 | 1320 | 386
| 5.6 | # | 26.0 | Class 2 | 70.3 | 1460 | 432
| 6.3 |  | 29.1 | Class 1 | 78.5 | 1630 | 484
| 7.1 | # | 32.7 | Class 1 | 87.7 | 1810 | 543
| 8.0 |  | 36.6 | Class 1 | 98.0 | 2020 | 609
| 10.0 |  | 45.3 | Class 1 | 120 | 2440 | 753
| 11.0 | # | 49.6 | Class 1 | 131 | 2640 | 823
| 12.5 |  | 55.9 | Class 1 | 146 | 2930 | 929
| 14.2 | # | 62.9 | Class 1 | 163 | 3240 | 1040
| 16.0 | # | 70.1 | Class 1 | 180 | 3550 | 1160
219.1 | 4.5 | # | 23.8 | Class 3 | 56.4 | 1750 | 395
| 5.0 |  | 26.4 | Class 2 | 81.3 | 1930 | 438
| 5.6 | # | 29.5 | Class 2 | 90.5 | 2140 | 491
| 6.3 |  | 33.1 | Class 2 | 101 | 2390 | 549
| 7.1 | # | 37.1 | Class 1 | 113 | 2660 | 617
| 8.0 |  | 41.6 | Class 1 | 127 | 2960 | 693
| 10.0 |  | 51.6 | Class 1 | 155 | 3600 | 857
| 11.0 | # | 56.5 | Class 1 | 169 | 3900 | 938
| 12.5 |  | 63.7 | Class 1 | 190 | 4340 | 1060
| 14.2 | # | 71.8 | Class 1 | 212 | 4820 | 1190
| 16.0 |  | 80.1 | Class 1 | 235 | 5300 | 1330
244.5 | 5.0 | # | 29.5 | Class 3 | 78.5 | 2700 | 491
| 5.6 | # | 33.0 | Class 2 | 114 | 3000 | 548
| 6.3 | # | 37.0 | Class 2 | 127 | 3350 | 615
| 7.1 | # | 41.6 | Class 2 | 142 | 3730 | 692
| 8.0 | # | 46.7 | Class 1 | 159 | 4160 | 775
| 10.0 | # | 57.8 | Class 1 | 195 | 5070 | 962
| 11.0 | # | 63.3 | Class 1 | 213 | 5510 | 1050
| 12.5 | # | 71.5 | Class 1 | 239 | 6150 | 1190
| 14.2 | # | 80.6 | Class 1 | 268 | 6840 | 1340
| 16.0 | # | 90.2 | Class 1 | 297 | 7530 | 1500
273.0 | 5.0 |  | 33.0 | Class 3 | 98.3 | 3780 | 549
| 5.6 | # | 36.9 | Class 3 | 109 | 4210 | 613
| 6.3 |  | 41.4 | Class 2 | 159 | 4700 | 689
| 7.1 | # | 46.6 | Class 2 | 178 | 5240 | 774
| 8.0 |  | 52.3 | Class 2 | 200 | 5850 | 869
| 10.0 |  | 64.9 | Class 1 | 246 | 7150 | 1080
| 11.0 | # | 71.1 | Class 1 | 268 | 7780 | 1180
| 12.5 |  | 80.3 | Class 1 | 301 | 8700 | 1330
| 14.2 | # | 90.6 | Class 1 | 338 | 9700 | 1500
| 16.0 |  | 101 | Class 1 | 376 | 10700 | 1680
323.9 | 5.0 | # | 39.3 | Class 4 | $ | 6370 | 654
| 5.6 | # | 44.0 | Class 3 | 155 | 7090 | 731
| 6.3 |  | 49.3 | Class 3 | 174 | 7930 | 821
| 7.1 | # | 55.5 | Class 2 | 253 | 8870 | 923
| 8.0 |  | 62.3 | Class 2 | 284 | 9910 | 1040
| 10.0 |  | 77.4 | Class 1 | 350 | 12200 | 1290
| 11.0 | # | 84.9 | Class 1 | 382 | 13200 | 1410
| 12.5 |  | 96.0 | Class 1 | 431 | 14800 | 1590
| 14.2 | # | 108 | Class 1 | 484 | 16600 | 1800
| 16.0 |  | 121 | Class 1 | 539 | 18400 | 2020
355.6 | 6.3 | # | 54.3 | Class 3 | 211 | 10500 | 902
| 7.1 | # | 61.0 | Class 3 | 236 | 11800 | 1010
| 8.0 | # | 68.6 | Class 2 | 343 | 13200 | 1140
| 10.0 | # | 85.2 | Class 2 | 424 | 16200 | 1420
| 11.0 | # | 93.5 | Class 1 | 464 | 17700 | 1550
| 12.5 | # | 106 | Class 1 | 523 | 19900 | 1760
| 14.2 | # | 120 | Class 1 | 588 | 22200 | 1980
| 16.0 | # | 134 | Class 1 | 656 | 24700 | 2230
406.4 | 10.0 |  | 97.8 | Class 2 | 558 | 24500 | 1630
| 11.0 | # | 107 | Class 2 | 611 | 26700 | 1790
| 12.5 |  | 121 | Class 1 | 689 | 30000 | 2020
| 14.2 | # | 137 | Class 1 | 776 | 33700 | 2280
| 16.0 |  | 154 | Class 1 | 866 | 37400 | 2560
457.0 | 10.0 |  | 110 | Class 2 | 709 | 35100 | 1830
| 11.0 | # | 121 | Class 2 | 777 | 38300 | 2010
| 12.5 |  | 137 | Class 2 | 877 | 43100 | 2280
| 14.2 | # | 155 | Class 1 | 989 | 48500 | 2580
| 16.0 |  | 174 | Class 1 | 1100 | 54000 | 2900
508.0 | 10.0 |  | 123 | Class 3 | 678 | 48500 | 2040
| 11.0 | # | 135 | Class 2 | 965 | 53100 | 2240
| 12.5 |  | 153 | Class 2 | 1090 | 59800 | 2540
| 14.2 | # | 173 | Class 2 | 1230 | 67200 | 2870
| 16.0 |  | 194 | Class 1 | 1380 | 74900 | 3220
$ Moment resistance for a Class 4 section is not calculated
# Check availability
This data was downloaded from the Steel for Life Blue Book website (https://www.steelforlifebluebook.co.uk/hfchs/ec3-ukna/bending-s355/) on 08/01/2019 at 16:53:38
© 2019, SCI. This data is subject to the same terms as defined by the Steel for Life Blue Book website (https://www.steelforlifebluebook.co.uk/about/)