## HFEHS-bending-S355-EC3(UKNA)-UK
Eurocode 3 (in accordance with the UK National Annex) (BS EN 1993-1-1: 2005+A1: 2014, BS EN 10210-2: 2006)
Hot-Finished Elliptical Hollow Sections, Bending resistance with S355
Design moment resistance, design shear resistance and limiting length
Section designation |  |  | Mass per metre | Section classification |  | Moment resistance |  | Limiting length | Second moment of area |  | Shear resistance
Size | Thickness
h x b | t |  |  | Axis y-y | Axis z-z | Mc,y,Rd | Mc,z,Rd | Lc | Axis y-y | Axis z-z | Vc,Rd
mm | mm |  | kg/m |  |  | kNm | kNm | m | cm4 | cm4 | kN
150 x 75 | 4.0 | # | 10.7 | Class 1 | Class 4 | 19.9 | 7.59 | 5.75 | 301 | 101 | 239
| 5.0 | # | 13.3 | Class 1 | Class 4 | 24.5 | 11.5 | 5.66 | 367 | 122 | 297
| 6.3 | # | 16.5 | Class 1 | Class 3 | 30.1 | 13.9 | 5.54 | 448 | 147 | 371
200 x 100 | 5.0 | # | 17.9 | Class 1 | Class 4 | 44.4 | 16.0 | 7.71 | 897 | 302 | 400
| 6.3 | # | 22.3 | Class 1 | Class 4 | 55.0 | 24.5 | 7.57 | 1100 | 368 | 500
| 8.0 | # | 28.0 | Class 1 | Class 3 | 68.5 | 31.7 | 7.41 | 1360 | 446 | 630
| 10.0 | # | 34.5 | Class 1 | Class 2 | 83.4 | 50.1 | 7.24 | 1640 | 529 | 779
| 12.5 | # | 42.4 | Class 1 | Class 1 | 101 | 60.0 | 7.02 | 1950 | 619 | 961
250 x 125 | 6.3 | # | 28.2 | Class 1 | Class 4 | 87.3 | 31.7 | 9.62 | 2210 | 742 | 629
| 8.0 | # | 35.4 | Class 1 | Class 4 | 109 | 49.1 | 9.46 | 2730 | 909 | 794
| 10.0 | # | 43.8 | Class 1 | Class 3 | 133 | 61.8 | 9.29 | 3320 | 1090 | 984
| 12.5 | # | 53.9 | Class 1 | Class 2 | 163 | 98.0 | 9.05 | 4000 | 1290 | 1220
300 x 150 | 8.0 | # | 42.8 | Class 1 | Class 4 | 159 | 60.6 | 11.5 | 4810 | 1620 | 958
| 10.0 | # | 53.0 | Class 1 | Class 4 | 196 | 91.6 | 11.3 | 5870 | 1950 | 1190
| 12.5 | # | 65.5 | Class 1 | Class 3 | 239 | 110 | 11.1 | 7120 | 2330 | 1470
| 14.2 | # | 73.8 | Class 1 | Class 2 | 268 | 162 | 10.9 | 7920 | 2570 | 1660
| 16.0 | # | 82.5 | Class 1 | Class 2 | 297 | 179 | 10.8 | 8730 | 2810 | 1860
400 x 200 | 8.0 | # | 57.6 | Class 2 | Class 4 | 288 | 84.0 | 15.6 | 11700 | 3970 | 1290
| 10.0 | # | 71.5 | Class 1 | Class 4 | 355 | 128 | 15.4 | 14300 | 4830 | 1600
| 12.5 | # | 88.6 | Class 1 | Class 4 | 437 | 193 | 15.2 | 17500 | 5840 | 1990
| 14.2 | # | 100 | Class 1 | Class 3 | 491 | 230 | 15.0 | 19600 | 6490 | 2250
| 16.0 | # | 112 | Class 1 | Class 3 | 547 | 253 | 14.9 | 21700 | 7140 | 2520
500 x 250 | 10.0 | # | 90.0 | Class 2 | Class 4 | 564 | 164 | 19.4 | 28500 | 9680 | 2010
| 12.5 | # | 112 | Class 1 | Class 4 | 696 | 249 | 19.2 | 35000 | 11800 | 2500
| 14.2 | # | 126 | Class 1 | Class 4 | 782 | 316 | 19.1 | 39300 | 13200 | 2830
| 16.0 | # | 142 | Class 1 | Class 4 | 873 | 393 | 18.9 | 43700 | 14500 | 3170
Lc is calculated based on C1 equal to 1.0. For other values of C1 multiply Lc by C1
Lengths above the limiting length Lc should be checked for lateral torsional buckling
# Check availability
This data was downloaded from the Steel for Life Blue Book website (https://www.steelforlifebluebook.co.uk/hfehs/ec3-ukna/bending-s355/) on 08/01/2019 at 16:57:36
© 2019, SCI. This data is subject to the same terms as defined by the Steel for Life Blue Book website (https://www.steelforlifebluebook.co.uk/about/)