## HFRHS-bending-S355-EC3(UKNA)-UK
Eurocode 3 (in accordance with the UK National Annex) (BS EN 1993-1-1: 2005+A1: 2014, BS EN 10210-2: 2006)
Hot-Finished Rectangular Hollow Sections, Bending resistance with S355
Design moment resistance, design shear resistance and limiting length
Section designation |  |  | Mass per metre | Section classification |  | Moment resistance |  | Limiting length | Second moment of area |  | Shear resistance
Size | Thickness
h x b | t |  |  | Axis y-y | Axis z-z | Mc,y,Rd | Mc,z,Rd | Lc | Axis y-y | Axis z-z | Vc,Rd
mm | mm |  | kg/m |  |  | kNm | kNm | m | cm4 | cm4 | kN
50 x 30 | 2.9 |  | 3.31 | Class 1 | Class 1 | 2.38 | 1.64 | 2.41 | 13.2 | 5.8 | 53.9
| 3.0 | # | 3.41 | Class 1 | Class 1 | 2.44 | 1.69 | 2.40 | 13.6 | 5.94 | 55.6
| 3.2 |  | 3.61 | Class 1 | Class 1 | 2.57 | 1.78 | 2.39 | 14.2 | 6.2 | 58.9
| 3.6 | # | 4.01 | Class 1 | Class 1 | 2.82 | 1.94 | 2.35 | 15.4 | 6.67 | 65.3
| 4.0 |  | 4.39 | Class 1 | Class 1 | 3.05 | 2.09 | 2.33 | 16.5 | 7.08 | 71.6
| 5.0 |  | 5.28 | Class 1 | Class 1 | 3.55 | 2.41 | 2.26 | 18.7 | 7.89 | 86.2
| 5.6 | # | 5.78 | Class 1 | Class 1 | 3.83 | 2.57 | 2.20 | 19.7 | 8.23 | 94.4
| 6.3 |  | 6.33 | Class 1 | Class 1 | 4.08 | 2.73 | 2.15 | 20.6 | 8.5 | 103
60 x 40 | 2.9 |  | 4.22 | Class 1 | Class 1 | 3.76 | 2.83 | 3.41 | 25.8 | 13.5 | 66.0
| 3.0 | # | 4.35 | Class 1 | Class 1 | 3.87 | 2.91 | 3.41 | 26.5 | 13.9 | 68.1
| 3.2 |  | 4.62 | Class 1 | Class 1 | 4.08 | 3.07 | 3.40 | 27.8 | 14.6 | 72.3
| 3.6 | # | 5.14 | Class 1 | Class 1 | 4.51 | 3.37 | 3.37 | 30.4 | 15.9 | 80.4
| 4.0 |  | 5.64 | Class 1 | Class 1 | 4.90 | 3.66 | 3.34 | 32.8 | 17 | 88.4
| 5.0 |  | 6.85 | Class 1 | Class 1 | 5.82 | 4.33 | 3.26 | 38.1 | 19.5 | 107
| 5.6 | # | 7.54 | Class 1 | Class 1 | 6.32 | 4.65 | 3.20 | 40.7 | 20.7 | 118
| 6.3 |  | 8.31 | Class 1 | Class 1 | 6.82 | 5.04 | 3.16 | 43.4 | 21.9 | 130
| 7.1 | # | 9.14 | Class 1 | Class 1 | 7.35 | 5.40 | 3.09 | 45.9 | 22.9 | 143
| 8.0 | # | 10.0 | Class 1 | Class 1 | 7.85 | 5.72 | 3.02 | 47.9 | 23.7 | 157
80 x 40 | 2.9 |  | 5.13 | Class 1 | Class 1 | 5.89 | 3.59 | 3.03 | 52.7 | 17.5 | 89.2
| 3.0 | # | 5.29 | Class 1 | Class 1 | 6.07 | 3.69 | 3.03 | 54.2 | 18 | 92.1
| 3.2 |  | 5.62 | Class 1 | Class 1 | 6.39 | 3.91 | 3.03 | 57.2 | 18.9 | 97.8
| 3.6 | # | 6.27 | Class 1 | Class 1 | 7.1 | 4.30 | 2.98 | 62.8 | 20.6 | 109
| 4.0 |  | 6.90 | Class 1 | Class 1 | 7.74 | 4.69 | 2.96 | 68.2 | 22.2 | 120
| 5.0 |  | 8.42 | Class 1 | Class 1 | 9.27 | 5.57 | 2.89 | 80.3 | 25.7 | 146
| 5.6 | # | 9.30 | Class 1 | Class 1 | 10.1 | 6.04 | 2.84 | 86.7 | 27.4 | 161
| 6.3 |  | 10.3 | Class 1 | Class 1 | 11.0 | 6.53 | 2.79 | 93.3 | 29.2 | 179
| 7.1 | # | 11.4 | Class 1 | Class 1 | 12.0 | 7.03 | 2.72 | 99.8 | 30.7 | 198
| 8.0 |  | 12.5 | Class 1 | Class 1 | 13.0 | 7.53 | 2.65 | 106 | 32.1 | 219
90 x 50 | 3.0 | # | 6.24 | Class 1 | Class 2 | 8.24 | 5.43 | 4.02 | 84.4 | 33.5 | 105
| 3.2 |  | 6.63 | Class 1 | Class 1 | 8.73 | 5.75 | 4.01 | 89.1 | 35.3 | 111
| 3.6 | # | 7.40 | Class 1 | Class 1 | 9.66 | 6.39 | 3.99 | 98.3 | 38.7 | 124
| 4.0 |  | 8.15 | Class 1 | Class 1 | 10.6 | 6.96 | 3.96 | 107 | 41.9 | 137
| 5.0 |  | 9.99 | Class 1 | Class 1 | 12.8 | 8.34 | 3.87 | 127 | 49.2 | 167
| 5.6 | # | 11.1 | Class 1 | Class 1 | 14.0 | 9.12 | 3.84 | 138 | 53 | 186
| 6.3 |  | 12.3 | Class 1 | Class 1 | 15.3 | 9.94 | 3.79 | 150 | 57 | 206
| 7.1 | # | 13.6 | Class 1 | Class 1 | 16.8 | 10.8 | 3.72 | 162 | 60.9 | 228
| 8.0 |  | 15.0 | Class 1 | Class 1 | 18.2 | 11.7 | 3.65 | 174 | 64.6 | 253
| 8.8 | # | 16.3 | Class 1 | Class 1 | 19.5 | 12.4 | 3.59 | 183 | 67.2 | 273
100 x 50 | 3.2 |  | 7.13 | Class 1 | Class 2 | 10.3 | 6.28 | 3.84 | 116 | 38.8 | 124
| 3.6 | # | 7.96 | Class 1 | Class 1 | 11.4 | 6.96 | 3.81 | 128 | 42.6 | 138
| 4.0 |  | 8.78 | Class 1 | Class 1 | 12.5 | 7.63 | 3.79 | 140 | 46.2 | 153
| 5.0 |  | 10.8 | Class 1 | Class 1 | 15.1 | 9.16 | 3.71 | 167 | 54.3 | 187
| 5.6 | # | 11.9 | Class 1 | Class 1 | 16.6 | 10.0 | 3.66 | 181 | 58.6 | 208
| 6.3 |  | 13.3 | Class 1 | Class 1 | 18.2 | 10.9 | 3.61 | 197 | 63 | 231
| 7.1 | # | 14.7 | Class 1 | Class 1 | 20.0 | 11.9 | 3.54 | 214 | 67.5 | 256
| 8.0 |  | 16.3 | Class 1 | Class 1 | 21.8 | 12.9 | 3.47 | 230 | 71.7 | 284
| 8.8 | # | 17.6 | Class 1 | Class 1 | 23.3 | 13.7 | 3.41 | 243 | 74.8 | 307
| 10.0 |  | 19.6 | Class 1 | Class 1 | 25.3 | 14.7 | 3.32 | 259 | 78.4 | 340
100 x 60 | 3.2 |  | 7.63 | Class 1 | Class 2 | 11.4 | 7.95 | 5.02 | 131 | 58.8 | 125
| 3.6 | # | 8.53 | Class 1 | Class 1 | 12.6 | 8.84 | 4.97 | 145 | 64.8 | 140
| 4.0 |  | 9.41 | Class 1 | Class 1 | 13.9 | 9.69 | 4.95 | 158 | 70.5 | 154
| 5.0 |  | 11.6 | Class 1 | Class 1 | 16.8 | 11.7 | 4.88 | 189 | 83.6 | 188
| 5.6 | # | 12.8 | Class 1 | Class 1 | 18.5 | 12.8 | 4.83 | 206 | 90.6 | 209
| 6.3 |  | 14.2 | Class 1 | Class 1 | 20.3 | 14.0 | 4.77 | 225 | 98.1 | 232
| 7.1 | # | 15.8 | Class 1 | Class 1 | 22.3 | 15.3 | 4.72 | 244 | 106 | 259
| 8.0 |  | 17.5 | Class 1 | Class 1 | 24.4 | 16.7 | 4.64 | 264 | 113 | 287
| 8.8 | # | 19.0 | Class 1 | Class 1 | 26.1 | 17.8 | 4.59 | 279 | 119 | 310
| 10.0 |  | 21.1 | Class 1 | Class 1 | 28.5 | 19.3 | 4.50 | 299 | 126 | 345
120 x 60 | 3.6 |  | 9.66 | Class 1 | Class 2 | 16.8 | 10.3 | 4.62 | 227 | 76.3 | 168
| 4.0 |  | 10.7 | Class 1 | Class 2 | 18.4 | 11.3 | 4.59 | 249 | 83.1 | 186
| 5.0 |  | 13.1 | Class 1 | Class 1 | 22.4 | 13.6 | 4.52 | 299 | 98.8 | 228
| 5.6 | # | 14.6 | Class 1 | Class 1 | 24.7 | 14.9 | 4.47 | 327 | 107 | 254
| 6.3 |  | 16.2 | Class 1 | Class 1 | 27.2 | 16.4 | 4.41 | 358 | 116 | 283
| 7.1 |  | 18.1 | Class 1 | Class 1 | 30.0 | 18.0 | 4.37 | 391 | 126 | 314
| 8.0 |  | 20.1 | Class 1 | Class 1 | 32.9 | 19.7 | 4.29 | 425 | 135 | 350
| 8.8 | # | 21.8 | Class 1 | Class 1 | 35.4 | 21.0 | 4.22 | 452 | 142 | 380
| 10.0 |  | 24.3 | Class 1 | Class 1 | 38.7 | 22.9 | 4.15 | 488 | 152 | 422
120 x 80 | 3.6 | # | 10.8 | Class 1 | Class 2 | 19.7 | 14.9 | 6.98 | 276 | 147 | 168
| 4.0 |  | 11.9 | Class 1 | Class 2 | 21.7 | 16.4 | 6.95 | 303 | 161 | 187
| 5.0 |  | 14.7 | Class 1 | Class 1 | 26.5 | 19.9 | 6.88 | 365 | 193 | 230
| 5.6 | # | 16.3 | Class 1 | Class 1 | 29.2 | 21.9 | 6.84 | 401 | 211 | 256
| 6.3 |  | 18.2 | Class 1 | Class 1 | 32.3 | 24.2 | 6.78 | 440 | 230 | 285
| 7.1 |  | 20.3 | Class 1 | Class 1 | 35.5 | 26.7 | 6.76 | 482 | 251 | 317
| 8.0 |  | 22.6 | Class 1 | Class 1 | 39.4 | 29.3 | 6.65 | 525 | 273 | 354
| 8.8 | # | 24.5 | Class 1 | Class 1 | 42.2 | 31.5 | 6.62 | 561 | 290 | 385
| 10.0 |  | 27.4 | Class 1 | Class 1 | 46.5 | 34.5 | 6.53 | 609 | 313 | 429
150 x 100 | 4.0 | # | 15.1 | Class 1 | Class 4 | 34.6 | 22.2 | 8.76 | 607 | 324 | 236
| 5.0 |  | 18.6 | Class 1 | Class 2 | 42.2 | 32.0 | 8.72 | 739 | 392 | 291
| 5.6 | # | 20.7 | Class 1 | Class 1 | 46.9 | 35.4 | 8.66 | 814 | 431 | 325
| 6.3 |  | 23.1 | Class 1 | Class 1 | 52.2 | 39.0 | 8.58 | 898 | 474 | 363
| 7.1 | # | 25.9 | Class 1 | Class 1 | 57.9 | 43.3 | 8.52 | 990 | 520 | 405
| 8.0 |  | 28.9 | Class 1 | Class 1 | 63.9 | 47.9 | 8.48 | 1090 | 569 | 453
| 8.8 | # | 31.5 | Class 1 | Class 1 | 69.2 | 51.8 | 8.41 | 1170 | 610 | 493
| 10.0 |  | 35.3 | Class 1 | Class 1 | 76.7 | 57.2 | 8.33 | 1280 | 665 | 552
| 11.0 | # | 38.4 | Class 1 | Class 1 | 82.7 | 61.4 | 8.25 | 1370 | 707 | 601
| 12.5 |  | 42.8 | Class 1 | Class 1 | 90.9 | 67.4 | 8.15 | 1490 | 763 | 671
160 x 80 | 4.0 | # | 14.4 | Class 1 | Class 4 | 33.6 | 17.1 | 6.22 | 612 | 207 | 251
| 5.0 |  | 17.8 | Class 1 | Class 2 | 41.2 | 25.2 | 6.14 | 744 | 249 | 310
| 5.6 | # | 19.9 | Class 1 | Class 1 | 45.4 | 27.9 | 6.12 | 819 | 273 | 346
| 6.3 |  | 22.2 | Class 1 | Class 1 | 50.4 | 30.8 | 6.07 | 903 | 299 | 385
| 7.1 | # | 24.7 | Class 1 | Class 1 | 56.1 | 34.0 | 5.98 | 994 | 327 | 430
| 8.0 |  | 27.6 | Class 1 | Class 1 | 62.1 | 37.6 | 5.91 | 1090 | 356 | 481
| 8.8 | # | 30.1 | Class 1 | Class 1 | 67.1 | 40.5 | 5.85 | 1170 | 379 | 523
| 10.0 |  | 33.7 | Class 1 | Class 1 | 74.2 | 44.4 | 5.77 | 1280 | 411 | 586
| 11.0 | # | 36.6 | Class 1 | Class 1 | 79.9 | 47.6 | 5.70 | 1370 | 435 | 638
| 12.5 |  | 40.9 | Class 1 | Class 1 | 87.7 | 51.8 | 5.59 | 1480 | 465 | 712
180 x 60 | 4.0 | # | 14.4 | Class 1 | Class 4 | 35.4 | 12.5 | 3.75 | 697 | 121 | 283
| 5.0 | # | 17.8 | Class 1 | Class 3 | 43.3 | 17.1 | 3.68 | 846 | 144 | 349
| 5.6 | # | 19.9 | Class 1 | Class 2 | 47.9 | 21.4 | 3.63 | 932 | 157 | 389
| 6.3 | # | 22.2 | Class 1 | Class 1 | 53.2 | 23.6 | 3.58 | 1030 | 171 | 433
| 7.1 | # | 24.7 | Class 1 | Class 1 | 58.9 | 26.0 | 3.53 | 1130 | 186 | 484
| 8.0 | # | 27.6 | Class 1 | Class 1 | 65.3 | 28.5 | 3.45 | 1240 | 201 | 541
| 8.8 | # | 30.1 | Class 1 | Class 1 | 70.6 | 30.6 | 3.39 | 1330 | 212 | 589
| 10.0 | # | 33.7 | Class 1 | Class 1 | 78.1 | 33.5 | 3.31 | 1460 | 228 | 659
| 11.0 | # | 36.6 | Class 1 | Class 1 | 84.1 | 35.9 | 3.23 | 1550 | 238 | 718
| 12.5 | # | 40.9 | Class 1 | Class 1 | 92.3 | 38.7 | 3.12 | 1680 | 251 | 801
180 x 100 | 4.0 | # | 16.9 | Class 1 | Class 4 | 45.4 | 23.7 | 8.19 | 945 | 379 | 285
| 5.0 | # | 21.0 | Class 1 | Class 3 | 55.7 | 32.7 | 8.13 | 1150 | 460 | 352
| 5.6 | # | 23.4 | Class 1 | Class 2 | 61.8 | 40.8 | 8.09 | 1270 | 506 | 393
| 6.3 |  | 26.1 | Class 1 | Class 1 | 68.9 | 45.4 | 8.02 | 1410 | 557 | 439
| 7.1 | # | 29.2 | Class 1 | Class 1 | 76.3 | 50.4 | 7.98 | 1560 | 613 | 490
| 8.0 |  | 32.6 | Class 1 | Class 1 | 84.8 | 55.7 | 7.89 | 1710 | 671 | 548
| 8.8 | # | 35.6 | Class 1 | Class 1 | 91.9 | 60.4 | 7.84 | 1850 | 720 | 598
| 10.0 |  | 40.0 | Class 1 | Class 1 | 102 | 66.7 | 7.75 | 2040 | 787 | 671
| 11.0 | # | 43.5 | Class 1 | Class 1 | 110 | 72.1 | 7.68 | 2180 | 839 | 731
| 12.5 |  | 48.7 | Class 1 | Class 1 | 122 | 79.2 | 7.56 | 2380 | 908 | 818
| 14.2 | # | 54.4 | Class 1 | Class 1 | 134 | 86.6 | 7.44 | 2590 | 974 | 913
200 x 100 | 4.0 | # | 18.2 | Class 1 | Class 4 | 53.2 | 24.6 | 7.86 | 1220 | 416 | 317
| 5.0 |  | 22.6 | Class 1 | Class 4 | 65.7 | 33.4 | 7.77 | 1500 | 505 | 392
| 5.6 | # | 25.1 | Class 1 | Class 3 | 72.8 | 39.4 | 7.74 | 1650 | 556 | 437
| 6.3 |  | 28.1 | Class 1 | Class 2 | 80.9 | 49.7 | 7.69 | 1830 | 613 | 489
| 7.1 | # | 31.4 | Class 1 | Class 1 | 90.2 | 55.0 | 7.62 | 2020 | 674 | 547
| 8.0 |  | 35.1 | Class 1 | Class 1 | 100 | 61.1 | 7.55 | 2230 | 739 | 612
| 8.8 | # | 38.4 | Class 1 | Class 1 | 109 | 66.0 | 7.49 | 2410 | 793 | 668
| 10.0 |  | 43.1 | Class 1 | Class 1 | 121 | 73.1 | 7.40 | 2660 | 869 | 750
| 11.0 | # | 47.0 | Class 1 | Class 1 | 131 | 78.8 | 7.32 | 2860 | 926 | 818
| 12.5 |  | 52.7 | Class 1 | Class 1 | 145 | 87.0 | 7.22 | 3140 | 1000 | 917
| 14.2 | # | 58.9 | Class 1 | Class 1 | 160 | 95.1 | 7.09 | 3420 | 1080 | 1020
| 16.0 |  | 65.2 | Class 1 | Class 1 | 174 | 103 | 6.95 | 3680 | 1150 | 1130
200 x 120 | 5.0 |  | 24.1 | Class 1 | Class 4 | 72.8 | 42.1 | 10.1 | 1680 | 762 | 393
| 5.6 | # | 26.9 | Class 1 | Class 3 | 80.6 | 49.7 | 10.1 | 1860 | 841 | 438
| 6.3 |  | 30.1 | Class 1 | Class 2 | 89.8 | 62.8 | 10.0 | 2060 | 929 | 491
| 7.1 | # | 33.7 | Class 1 | Class 1 | 99.8 | 69.9 | 9.97 | 2290 | 1020 | 550
| 8.0 |  | 37.6 | Class 1 | Class 1 | 111 | 77.4 | 9.88 | 2530 | 1130 | 615
| 8.8 | # | 41.1 | Class 1 | Class 1 | 121 | 84.1 | 9.83 | 2730 | 1220 | 671
| 10.0 |  | 46.3 | Class 1 | Class 1 | 135 | 93.4 | 9.75 | 3030 | 1340 | 755
| 11.0 | # | 50.4 | Class 1 | Class 1 | 146 | 101 | 9.68 | 3260 | 1430 | 824
| 12.5 |  | 56.6 | Class 1 | Class 1 | 162 | 111 | 9.57 | 3580 | 1560 | 924
| 14.2 | # | 63.3 | Class 1 | Class 1 | 179 | 123 | 9.44 | 3910 | 1690 | 1030
| 16.0 |  | 70.2 | Class 1 | Class 1 | 195 | 134 | 9.30 | 4220 | 1810 | 1140
200 x 150 | 5.0 | # | 26.5 | Class 2 | Class 4 | 83.1 | 56.2 | 13.7 | 1970 | 1260 | 395
| 5.6 | # | 29.5 | Class 1 | Class 3 | 92.3 | 66.0 | 13.6 | 2180 | 1400 | 440
| 6.3 |  | 33.0 | Class 1 | Class 2 | 103 | 84.1 | 13.6 | 2420 | 1550 | 493
| 7.1 | # | 37.0 | Class 1 | Class 1 | 114 | 93.7 | 13.6 | 2680 | 1720 | 552
| 8.0 |  | 41.4 | Class 1 | Class 1 | 127 | 104 | 13.5 | 2970 | 1890 | 618
| 8.8 | # | 45.3 | Class 1 | Class 1 | 138 | 113 | 13.5 | 3220 | 2050 | 676
| 10.0 |  | 51.0 | Class 1 | Class 1 | 155 | 126 | 13.4 | 3570 | 2260 | 760
| 11.0 | # | 55.6 | Class 1 | Class 1 | 168 | 137 | 13.3 | 3840 | 2440 | 830
| 12.5 |  | 62.5 | Class 1 | Class 1 | 186 | 152 | 13.2 | 4240 | 2670 | 932
| 14.2 | # | 70.0 | Class 1 | Class 1 | 207 | 168 | 13.1 | 4640 | 2920 | 1040
| 16.0 |  | 77.7 | Class 1 | Class 1 | 226 | 184 | 13.0 | 5040 | 3150 | 1160
220 x 120 | 7.1 | # | 35.9 | Class 1 | Class 2 | 116 | 75.6 | 9.58 | 2900 | 1120 | 606
| 8.0 |  | 40.2 | Class 1 | Class 1 | 129 | 83.8 | 9.53 | 3200 | 1230 | 679
| 8.8 | # | 43.9 | Class 1 | Class 1 | 140 | 90.9 | 9.47 | 3470 | 1320 | 741
| 10.0 |  | 49.4 | Class 1 | Class 1 | 156 | 101 | 9.38 | 3840 | 1460 | 834
| 11.0 | # | 53.9 | Class 1 | Class 1 | 169 | 109 | 9.30 | 4140 | 1560 | 911
| 12.5 |  | 60.5 | Class 1 | Class 1 | 188 | 121 | 9.19 | 4560 | 1710 | 1020
| 14.2 | # | 67.8 | Class 1 | Class 1 | 208 | 133 | 9.07 | 5000 | 1850 | 1140
| 16.0 |  | 75.2 | Class 1 | Class 1 | 228 | 146 | 8.93 | 5410 | 1990 | 1270
250 x 100 | 5.0 | # | 26.5 | Class 1 | Class 4 | 93.4 | 36.2 | 7.01 | 2610 | 618 | 493
| 5.6 | # | 29.5 | Class 1 | Class 4 | 104 | 42.4 | 6.97 | 2890 | 681 | 550
| 6.3 |  | 33.0 | Class 1 | Class 4 | 116 | 49.7 | 6.90 | 3210 | 751 | 616
| 7.1 | # | 37.0 | Class 1 | Class 3 | 129 | 58.6 | 6.85 | 3560 | 827 | 690
| 8.0 |  | 41.4 | Class 1 | Class 2 | 143 | 74.2 | 6.78 | 3940 | 909 | 773
| 8.8 | # | 45.3 | Class 1 | Class 1 | 156 | 80.2 | 6.73 | 4270 | 977 | 845
| 10.0 |  | 51.0 | Class 1 | Class 1 | 174 | 89.1 | 6.63 | 4730 | 1070 | 950
| 11.0 | # | 55.6 | Class 1 | Class 1 | 189 | 96.2 | 6.56 | 5100 | 1140 | 1040
| 12.5 |  | 62.5 | Class 1 | Class 1 | 210 | 106 | 6.44 | 5620 | 1240 | 1160
| 14.2 | # | 70.0 | Class 1 | Class 1 | 233 | 117 | 6.32 | 6160 | 1340 | 1310
| 16.0 |  | 77.7 | Class 1 | Class 1 | 255 | 127 | 6.18 | 6690 | 1430 | 1450
250 x 150 | 5.0 |  | 30.4 | Class 2 | Class 4 | 115 | 60.7 | 12.7 | 3360 | 1530 | 496
| 5.6 | # | 33.9 | Class 1 | Class 4 | 128 | 71.0 | 12.7 | 3730 | 1690 | 553
| 6.3 |  | 38.0 | Class 1 | Class 4 | 143 | 83.2 | 12.6 | 4140 | 1870 | 620
| 7.1 | # | 42.6 | Class 1 | Class 3 | 159 | 98.3 | 12.6 | 4610 | 2080 | 694
| 8.0 |  | 47.7 | Class 1 | Class 2 | 178 | 124 | 12.5 | 5110 | 2300 | 779
| 8.8 | # | 52.2 | Class 1 | Class 1 | 193 | 135 | 12.5 | 5550 | 2490 | 852
| 10.0 |  | 58.8 | Class 1 | Class 1 | 217 | 151 | 12.4 | 6170 | 2760 | 959
| 11.0 | # | 64.3 | Class 1 | Class 1 | 235 | 164 | 12.3 | 6670 | 2970 | 1050
| 12.5 |  | 72.3 | Class 1 | Class 1 | 263 | 182 | 12.2 | 7390 | 3260 | 1180
| 14.2 | # | 81.1 | Class 1 | Class 1 | 292 | 202 | 12.1 | 8140 | 3580 | 1320
| 16.0 |  | 90.3 | Class 1 | Class 1 | 322 | 222 | 11.9 | 8880 | 3870 | 1470
260 x 140 | 5.0 |  | 30.4 | Class 1 | Class 4 | 118 | 56.2 | 11.4 | 3530 | 1350 | 516
| 5.6 | # | 33.9 | Class 1 | Class 4 | 131 | 65.9 | 11.3 | 3920 | 1500 | 576
| 6.3 |  | 38.0 | Class 1 | Class 4 | 146 | 77.4 | 11.3 | 4360 | 1660 | 645
| 7.1 | # | 42.6 | Class 1 | Class 3 | 163 | 93.4 | 11.2 | 4840 | 1840 | 722
| 8.0 |  | 47.7 | Class 1 | Class 2 | 181 | 118 | 11.2 | 5370 | 2030 | 810
| 8.8 | # | 52.2 | Class 1 | Class 1 | 198 | 128 | 11.1 | 5830 | 2200 | 886
| 10.0 |  | 58.8 | Class 1 | Class 1 | 222 | 143 | 11.0 | 6490 | 2430 | 998
| 11.0 | # | 64.3 | Class 1 | Class 1 | 241 | 155 | 10.9 | 7020 | 2620 | 1090
| 12.5 |  | 72.3 | Class 1 | Class 1 | 268 | 172 | 10.8 | 7770 | 2880 | 1230
| 14.2 | # | 81.1 | Class 1 | Class 1 | 298 | 191 | 10.7 | 8560 | 3140 | 1370
| 16.0 |  | 90.3 | Class 1 | Class 1 | 328 | 209 | 10.6 | 9340 | 3400 | 1530
260 x 180 | 8.0 | # | 52.7 | Class 1 | Class 2 | 210 | 163 | 15.9 | 6390 | 3610 | 814
| 8.8 | # | 57.7 | Class 1 | Class 1 | 229 | 178 | 15.9 | 6940 | 3910 | 890
| 10.0 | # | 65.1 | Class 1 | Class 1 | 257 | 199 | 15.8 | 7740 | 4350 | 1000
| 11.0 | # | 71.2 | Class 1 | Class 1 | 279 | 216 | 15.7 | 8380 | 4700 | 1100
| 12.5 | # | 80.1 | Class 1 | Class 1 | 312 | 241 | 15.6 | 9300 | 5200 | 1240
| 14.2 | # | 90.1 | Class 1 | Class 1 | 348 | 268 | 15.5 | 10300 | 5720 | 1390
| 16.0 | # | 100 | Class 1 | Class 1 | 384 | 295 | 15.3 | 11200 | 6230 | 1550
300 x 100 | 5.0 |  | 30.4 | Class 1 | Class 4 | 126 | 38.1 | 6.36 | 4150 | 731 | 595
| 5.6 | # | 33.9 | Class 1 | Class 4 | 140 | 45.0 | 6.33 | 4600 | 806 | 664
| 6.3 |  | 38.0 | Class 1 | Class 4 | 156 | 53.3 | 6.27 | 5110 | 890 | 744
| 7.1 | # | 42.6 | Class 1 | Class 4 | 174 | 62.7 | 6.21 | 5680 | 981 | 833
| 8.0 |  | 47.7 | Class 1 | Class 4 | 194 | 73.3 | 6.14 | 6300 | 1080 | 935
| 8.8 | # | 52.2 | Class 1 | Class 3 | 211 | 82.4 | 6.09 | 6840 | 1160 | 1020
| 10.0 |  | 58.8 | Class 1 | Class 2 | 236 | 105 | 5.99 | 7610 | 1280 | 1150
| 11.0 | # | 64.3 | Class 1 | Class 1 | 257 | 114 | 5.93 | 8230 | 1360 | 1260
| 12.5 |  | 72.3 | Class 1 | Class 1 | 286 | 126 | 5.82 | 9100 | 1490 | 1420
| 14.2 | # | 81.1 | Class 1 | Class 1 | 318 | 138 | 5.69 | 10000 | 1610 | 1580
| 16.0 |  | 90.3 | Class 1 | Class 1 | 350 | 151 | 5.56 | 10900 | 1720 | 1770
300 x 200 | 5.0 | # | 38.3 | Class 4 | Class 4 | 142 | 92.9 | 22.1 | 6320 | 3400 | 599
| 5.6 | # | 42.7 | Class 3 | Class 4 | 166 | 109 | 21.1 | 7020 | 3770 | 669
| 6.3 |  | 47.9 | Class 2 | Class 4 | 222 | 129 | 17.6 | 7830 | 4190 | 750
| 7.1 | # | 53.7 | Class 1 | Class 4 | 248 | 151 | 17.6 | 8730 | 4670 | 841
| 8.0 |  | 60.3 | Class 1 | Class 4 | 277 | 177 | 17.5 | 9720 | 5180 | 944
| 8.8 | # | 66.0 | Class 1 | Class 3 | 302 | 200 | 17.4 | 10600 | 5630 | 1030
| 10.0 |  | 74.5 | Class 1 | Class 2 | 339 | 256 | 17.4 | 11800 | 6280 | 1170
| 11.0 | # | 81.5 | Class 1 | Class 1 | 370 | 278 | 17.3 | 12800 | 6800 | 1280
| 12.5 |  | 91.9 | Class 1 | Class 1 | 414 | 311 | 17.2 | 14300 | 7540 | 1440
| 14.2 | # | 103 | Class 1 | Class 1 | 462 | 347 | 17.1 | 15800 | 8330 | 1620
| 16.0 |  | 115 | Class 1 | Class 1 | 512 | 383 | 16.9 | 17400 | 9110 | 1810
300 x 250 | 6.3 | # | 52.8 | Class 4 | Class 4 | 207 | 172 | 29.1 | 9190 | 6950 | 752
| 7.1 | # | 59.3 | Class 3 | Class 4 | 242 | 202 | 27.7 | 10300 | 7750 | 844
| 8.0 | # | 66.5 | Class 2 | Class 4 | 318 | 237 | 23.6 | 11400 | 8630 | 948
| 8.8 | # | 72.9 | Class 1 | Class 3 | 348 | 267 | 23.5 | 12400 | 9390 | 1040
| 10.0 | # | 82.4 | Class 1 | Class 2 | 391 | 345 | 23.4 | 13900 | 10500 | 1170
| 11.0 | # | 90.2 | Class 1 | Class 1 | 426 | 376 | 23.4 | 15100 | 11400 | 1290
| 12.5 | # | 102 | Class 1 | Class 1 | 477 | 421 | 23.3 | 16900 | 12700 | 1450
| 14.2 | # | 115 | Class 1 | Class 1 | 534 | 470 | 23.1 | 18700 | 14100 | 1630
| 16.0 | # | 128 | Class 1 | Class 1 | 592 | 521 | 23.0 | 20600 | 15500 | 1820
350 x 150 | 5.0 | # | 38.3 | Class 2 | Class 4 | 193 | 66.3 | 11.1 | 7660 | 2050 | 699
| 5.6 | # | 42.7 | Class 2 | Class 4 | 215 | 78.5 | 11.0 | 8510 | 2270 | 780
| 6.3 |  | 47.9 | Class 1 | Class 4 | 240 | 93.2 | 11.0 | 9480 | 2520 | 875
| 7.1 | # | 53.7 | Class 1 | Class 4 | 268 | 111 | 10.9 | 10600 | 2800 | 981
| 8.0 |  | 60.3 | Class 1 | Class 4 | 300 | 131 | 10.8 | 11800 | 3100 | 1100
| 8.8 | # | 66.0 | Class 1 | Class 4 | 327 | 149 | 10.8 | 12800 | 3360 | 1210
| 10.0 |  | 74.5 | Class 1 | Class 3 | 367 | 177 | 10.7 | 14300 | 3740 | 1360
| 11.0 | # | 81.5 | Class 1 | Class 2 | 400 | 218 | 10.6 | 15500 | 4030 | 1490
| 12.5 |  | 91.9 | Class 1 | Class 1 | 448 | 244 | 10.5 | 17300 | 4450 | 1680
| 14.2 | # | 103 | Class 1 | Class 1 | 501 | 271 | 10.4 | 19200 | 4890 | 1890
| 16.0 |  | 115 | Class 1 | Class 1 | 554 | 298 | 10.2 | 21100 | 5320 | 2110
350 x 200 | 6.3 | # | 52.8 | Class 2 | Class 4 | 278 | 135 | 16.7 | 11300 | 4780 | 878
| 7.1 | # | 59.3 | Class 1 | Class 4 | 312 | 160 | 16.6 | 12700 | 5330 | 985
| 8.0 | # | 66.5 | Class 1 | Class 4 | 348 | 188 | 16.6 | 14100 | 5920 | 1110
| 8.8 | # | 72.9 | Class 1 | Class 4 | 381 | 214 | 16.5 | 15400 | 6440 | 1210
| 10.0 | # | 82.4 | Class 1 | Class 3 | 428 | 255 | 16.4 | 17200 | 7180 | 1370
| 11.0 | # | 90.2 | Class 1 | Class 2 | 466 | 315 | 16.4 | 18700 | 7780 | 1500
| 12.5 | # | 102 | Class 1 | Class 1 | 523 | 353 | 16.2 | 20900 | 8640 | 1700
| 14.2 | # | 115 | Class 1 | Class 1 | 585 | 394 | 16.1 | 23200 | 9560 | 1900
| 16.0 | # | 128 | Class 1 | Class 1 | 649 | 436 | 16.0 | 25500 | 10500 | 2130
350 x 250 | 6.3 |  | 57.8 | Class 4 | Class 4 | 255 | 180 | 28.1 | 13200 | 7880 | 880
| 7.1 | # | 64.9 | Class 3 | Class 4 | 299 | 213 | 26.8 | 14700 | 8800 | 988
| 8.0 |  | 72.8 | Class 2 | Class 4 | 397 | 251 | 22.5 | 16400 | 9800 | 1110
| 8.8 | # | 79.8 | Class 1 | Class 4 | 434 | 285 | 22.5 | 17900 | 10700 | 1220
| 10.0 |  | 90.2 | Class 1 | Class 3 | 488 | 339 | 22.4 | 20100 | 11900 | 1380
| 11.0 | # | 98.8 | Class 1 | Class 2 | 533 | 422 | 22.3 | 21900 | 13000 | 1510
| 12.5 |  | 112 | Class 1 | Class 1 | 598 | 474 | 22.2 | 24400 | 14400 | 1700
| 14.2 | # | 126 | Class 1 | Class 1 | 670 | 530 | 22.1 | 27200 | 16000 | 1910
| 16.0 |  | 141 | Class 1 | Class 1 | 744 | 588 | 22.0 | 30000 | 17700 | 2140
400 x 150 | 6.3 | # | 52.8 | Class 2 | Class 4 | 297 | 96.5 | 10.3 | 13300 | 2850 | 1000
| 7.1 | # | 59.3 | Class 1 | Class 4 | 332 | 115 | 10.2 | 14800 | 3170 | 1120
| 8.0 | # | 66.5 | Class 1 | Class 4 | 371 | 137 | 10.1 | 16500 | 3510 | 1260
| 8.8 | # | 72.9 | Class 1 | Class 4 | 406 | 156 | 10.1 | 18000 | 3800 | 1380
| 10.0 | # | 82.4 | Class 1 | Class 4 | 456 | 186 | 9.99 | 20100 | 4230 | 1560
| 11.0 | # | 90.2 | Class 1 | Class 3 | 497 | 216 | 9.91 | 21800 | 4560 | 1710
| 12.5 | # | 102 | Class 1 | Class 2 | 558 | 274 | 9.80 | 24400 | 5040 | 1940
| 14.2 | # | 115 | Class 1 | Class 1 | 624 | 305 | 9.67 | 27100 | 5550 | 2180
| 16.0 | # | 128 | Class 1 | Class 1 | 692 | 336 | 9.54 | 29800 | 6040 | 2430
400 x 200 | 6.3 |  | 57.8 | Class 2 | Class 4 | 341 | 140 | 15.8 | 15700 | 5380 | 1010
| 7.1 | # | 64.9 | Class 1 | Class 4 | 382 | 166 | 15.8 | 17500 | 5990 | 1130
| 8.0 |  | 72.8 | Class 1 | Class 4 | 427 | 197 | 15.7 | 19600 | 6660 | 1270
| 8.8 | # | 79.8 | Class 1 | Class 4 | 467 | 225 | 15.6 | 21300 | 7240 | 1390
| 10.0 |  | 90.2 | Class 1 | Class 4 | 525 | 268 | 15.5 | 23900 | 8080 | 1570
| 11.0 | # | 98.8 | Class 1 | Class 3 | 573 | 311 | 15.5 | 26000 | 8760 | 1720
| 12.5 |  | 112 | Class 1 | Class 2 | 644 | 394 | 15.4 | 29100 | 9740 | 1940
| 14.2 | # | 126 | Class 1 | Class 1 | 721 | 441 | 15.2 | 32400 | 10800 | 2190
| 16.0 |  | 141 | Class 1 | Class 1 | 801 | 488 | 15.1 | 35700 | 11800 | 2450
400 x 300 | 8.0 |  | 85.4 | Class 4 | Class 4 | 443 | 332 | 33.5 | 25700 | 16500 | 1280
| 8.8 | # | 93.6 | Class 3 | Class 4 | 498 | 379 | 32.5 | 28100 | 18000 | 1390
| 10.0 |  | 106 | Class 2 | Class 4 | 664 | 450 | 27.4 | 31500 | 20200 | 1580
| 11.0 | # | 116 | Class 1 | Class 3 | 725 | 521 | 27.3 | 34300 | 22000 | 1730
| 12.5 |  | 131 | Class 1 | Class 2 | 816 | 669 | 27.2 | 38500 | 24600 | 1960
| 14.2 | # | 148 | Class 1 | Class 1 | 916 | 750 | 27.1 | 43000 | 27400 | 2210
| 16.0 |  | 166 | Class 1 | Class 1 | 1020 | 834 | 27.0 | 47500 | 30300 | 2470
450 x 150 | 8.0 | # | 72.8 | Class 1 | Class 4 | 450 | 142 | 9.52 | 22300 | 3910 | 1430
| 8.8 | # | 79.8 | Class 1 | Class 4 | 492 | 162 | 9.46 | 24300 | 4240 | 1570
| 10.0 | # | 90.2 | Class 1 | Class 4 | 554 | 194 | 9.37 | 27200 | 4720 | 1770
| 11.0 | # | 98.8 | Class 1 | Class 4 | 604 | 221 | 9.30 | 29600 | 5100 | 1940
| 12.5 | # | 112 | Class 1 | Class 3 | 678 | 267 | 9.18 | 33100 | 5640 | 2180
| 14.2 | # | 126 | Class 1 | Class 2 | 760 | 339 | 9.06 | 36800 | 6200 | 2460
| 16.0 | # | 141 | Class 1 | Class 1 | 843 | 374 | 8.93 | 40600 | 6760 | 2750
450 x 250 | 8.0 |  | 85.4 | Class 2 | Class 4 | 576 | 271 | 20.6 | 30100 | 12100 | 1440
| 8.8 | # | 93.6 | Class 1 | Class 4 | 630 | 311 | 20.6 | 32800 | 13200 | 1570
| 10.0 |  | 106 | Class 1 | Class 4 | 710 | 371 | 20.5 | 36900 | 14800 | 1780
| 11.0 | # | 116 | Class 1 | Class 4 | 776 | 423 | 20.4 | 40200 | 16100 | 1950
| 12.5 |  | 131 | Class 1 | Class 3 | 873 | 510 | 20.3 | 45000 | 18000 | 2200
| 14.2 | # | 148 | Class 1 | Class 2 | 979 | 649 | 20.2 | 50300 | 20000 | 2490
| 16.0 |  | 166 | Class 1 | Class 1 | 1090 | 720 | 20.0 | 55700 | 22000 | 2780
500 x 200 | 8.0 |  | 85.4 | Class 2 | Class 4 | 606 | 210 | 14.2 | 34000 | 8140 | 1600
| 8.8 | # | 93.6 | Class 1 | Class 4 | 663 | 241 | 14.1 | 37200 | 8850 | 1740
| 10.0 |  | 106 | Class 1 | Class 4 | 747 | 290 | 14.0 | 41800 | 9890 | 1980
| 11.0 | # | 116 | Class 1 | Class 4 | 816 | 331 | 13.9 | 45500 | 10700 | 2170
| 12.5 |  | 131 | Class 1 | Class 4 | 918 | 394 | 13.8 | 51000 | 11900 | 2440
| 14.2 | # | 148 | Class 1 | Class 3 | 1030 | 470 | 13.7 | 56900 | 13200 | 2770
| 16.0 |  | 166 | Class 1 | Class 2 | 1150 | 592 | 13.6 | 63000 | 14500 | 3090
500 x 300 | 8.0 |  | 97.9 | Class 4 | Class 4 | 604 | 354 | 31.6 | 43700 | 20000 | 1600
| 8.8 | # | 107 | Class 3 | Class 4 | 678 | 405 | 30.7 | 47800 | 21800 | 1760
| 10.0 |  | 122 | Class 2 | Class 4 | 921 | 486 | 25.4 | 53800 | 24400 | 1990
| 11.0 | # | 133 | Class 1 | Class 4 | 1010 | 554 | 25.4 | 58600 | 26600 | 2180
| 12.5 |  | 151 | Class 1 | Class 4 | 1140 | 659 | 25.3 | 65800 | 29800 | 2460
| 14.2 | # | 170 | Class 1 | Class 3 | 1280 | 787 | 25.2 | 73700 | 33200 | 2780
| 16.0 |  | 191 | Class 1 | Class 2 | 1420 | 995 | 25.0 | 81800 | 36800 | 3110
Lc is calculated based on C1 equal to 1.0. For other values of C1 multiply Lc by C1
Lengths above the limiting length Lc should be checked for lateral torsional buckling
# Check availability
This data was downloaded from the Steel for Life Blue Book website (https://www.steelforlifebluebook.co.uk/hfrhs/ec3-ukna/bending-s355/) on 08/01/2019 at 16:55:39
© 2019, SCI. This data is subject to the same terms as defined by the Steel for Life Blue Book website (https://www.steelforlifebluebook.co.uk/about/)