## IPE-bending-S355-Eurocode3
Eurocode 3 - UK National Annex (EN 1993-1-1:2005, EN 10365)
Parallel flange I sections - IPE, Buckling resistance moment for: S355
Section designation Cross-section resistance (kNm) Classification | C1(1) | Buckling Resistance Moment Mb,Rd (kNm) for Length between lateral restraints, L (m) | [16 empty] | Second moment of area y-y axis
|  | 1 | 1.5 | 2 | 2.5 | 3 | 3.5 | 4 | 5 | 6 | 7 | 8 | 9 | 10 | 11 | 12 | 13 | 14 | cm4
IPE 750 x 220 | 1 | 2830 | 2830 | 2830 | 2700 | 2560 | 2410 | 2270 | 1990 | 1740 | 1520 | 1340 | 1200 | 1080 | 980 | 898 | 828 | 769 | 278000
| 1.13 | 2830 | 2830 | 2830 | 2810 | 2680 | 2550 | 2420 | 2150 | 1900 | 1670 | 1480 | 1320 | 1180 | 1070 | 987 | 913 | 849
Mc,y,Rd = 2830 | 1.35 | 2830 | 2830 | 2830 | 2830 | 2830 | 2740 | 2620 | 2380 | 2140 | 1910 | 1710 | 1530 | 1380 | 1250 | 1130 | 1050 | 976
Mc,z,Rd = 384 | 1.5 | 2830 | 2830 | 2830 | 2830 | 2830 | 2830 | 2730 | 2510 | 2280 | 2060 | 1850 | 1670 | 1510 | 1370 | 1250 | 1140 | 1060
| 1.77 | 2830 | 2830 | 2830 | 2830 | 2830 | 2830 | 2830 | 2710 | 2500 | 2290 | 2090 | 1900 | 1740 | 1580 | 1450 | 1330 | 1230
Class = 1 | 2 | 2830 | 2830 | 2830 | 2830 | 2830 | 2830 | 2830 | 2830 | 2660 | 2460 | 2270 | 2090 | 1920 | 1760 | 1620 | 1500 | 1380
| 2.5 | 2830 | 2830 | 2830 | 2830 | 2830 | 2830 | 2830 | 2830 | 2830 | 2760 | 2600 | 2430 | 2270 | 2110 | 1970 | 1830 | 1710
IPE 750 x 196 | 1 | 2480 | 2480 | 2480 | 2360 | 2220 | 2090 | 1960 | 1700 | 1470 | 1280 | 1120 | 986 | 881 | 795 | 724 | 665 | 615 | 240000
| 1.13 | 2480 | 2480 | 2480 | 2450 | 2340 | 2210 | 2090 | 1840 | 1610 | 1400 | 1230 | 1080 | 965 | 874 | 798 | 734 | 680
Mc,y,Rd = 2480 | 1.35 | 2480 | 2480 | 2480 | 2480 | 2480 | 2380 | 2270 | 2050 | 1820 | 1610 | 1420 | 1260 | 1120 | 1000 | 914 | 844 | 784
Mc,z,Rd = 331 | 1.5 | 2480 | 2480 | 2480 | 2480 | 2480 | 2470 | 2370 | 2160 | 1950 | 1740 | 1550 | 1380 | 1230 | 1100 | 996 | 915 | 851
| 1.77 | 2480 | 2480 | 2480 | 2480 | 2480 | 2480 | 2480 | 2340 | 2140 | 1950 | 1760 | 1580 | 1420 | 1290 | 1160 | 1060 | 966
Class = 1 | 2 | 2480 | 2480 | 2480 | 2480 | 2480 | 2480 | 2480 | 2460 | 2290 | 2100 | 1920 | 1740 | 1580 | 1440 | 1310 | 1190 | 1090
| 2.5 | 2480 | 2480 | 2480 | 2480 | 2480 | 2480 | 2480 | 2480 | 2480 | 2370 | 2210 | 2040 | 1890 | 1740 | 1600 | 1480 | 1360
IPE 750 x 173 | 1 | 2140 | 2140 | 2140 | 2030 | 1910 | 1790 | 1670 | 1440 | 1230 | 1050 | 912 | 799 | 708 | 635 | 575 | 526 | 480 | 206000
| 1.13 | 2140 | 2140 | 2140 | 2110 | 2010 | 1900 | 1790 | 1560 | 1350 | 1160 | 1000 | 877 | 778 | 700 | 635 | 582 | 536
Mc,y,Rd = 2140 | 1.35 | 2140 | 2140 | 2140 | 2140 | 2140 | 2040 | 1950 | 1740 | 1530 | 1330 | 1160 | 1020 | 897 | 801 | 731 | 671 | 620
Mc,z,Rd = 279 | 1.5 | 2140 | 2140 | 2140 | 2140 | 2140 | 2120 | 2040 | 1840 | 1640 | 1440 | 1270 | 1120 | 986 | 875 | 791 | 728 | 675
| 1.77 | 2140 | 2140 | 2140 | 2140 | 2140 | 2140 | 2140 | 2000 | 1810 | 1630 | 1450 | 1290 | 1150 | 1020 | 916 | 825 | 767
Class = 1 | 2 | 2140 | 2140 | 2140 | 2140 | 2140 | 2140 | 2140 | 2110 | 1940 | 1760 | 1590 | 1430 | 1280 | 1150 | 1030 | 932 | 844
| 2.5 | 2140 | 2140 | 2140 | 2140 | 2140 | 2140 | 2140 | 2140 | 2140 | 2010 | 1850 | 1690 | 1540 | 1400 | 1280 | 1170 | 1060
IPE 750 x 147 | 1 | 1760 | 1760 | 1750 | 1650 | 1540 | 1440 | 1340 | 1130 | 950 | 803 | 686 | 594 | 522 | 464 | 417 | 373 | 336 | 166000
| 1.13 | 1760 | 1760 | 1760 | 1720 | 1630 | 1530 | 1430 | 1230 | 1040 | 884 | 754 | 652 | 575 | 513 | 462 | 420 | 380
Mc,y,Rd = 1760 | 1.35 | 1760 | 1760 | 1760 | 1760 | 1740 | 1650 | 1560 | 1380 | 1190 | 1020 | 876 | 754 | 658 | 590 | 534 | 487 | 447
Mc,z,Rd = 218 | 1.5 | 1760 | 1760 | 1760 | 1760 | 1760 | 1720 | 1640 | 1470 | 1280 | 1110 | 959 | 828 | 719 | 639 | 580 | 530 | 488
| 1.77 | 1760 | 1760 | 1760 | 1760 | 1760 | 1760 | 1750 | 1600 | 1430 | 1260 | 1100 | 962 | 840 | 737 | 658 | 603 | 557
Class = 1 | 2 | 1760 | 1760 | 1760 | 1760 | 1760 | 1760 | 1760 | 1690 | 1540 | 1380 | 1220 | 1070 | 943 | 831 | 735 | 662 | 612
| 2.5 | 1760 | 1760 | 1760 | 1760 | 1760 | 1760 | 1760 | 1760 | 1720 | 1580 | 1430 | 1290 | 1150 | 1030 | 923 | 828 | 744
IPE 750 x 134 | 1 | 1650 | 1650 | 1630 | 1530 | 1430 | 1330 | 1230 | 1030 | 861 | 721 | 612 | 527 | 461 | 408 | 361 | 321 | 289 | 151000
| 1.13 | 1650 | 1650 | 1650 | 1600 | 1510 | 1420 | 1320 | 1120 | 947 | 795 | 672 | 580 | 508 | 451 | 405 | 363 | 326
Mc,y,Rd = 1650 | 1.35 | 1650 | 1650 | 1650 | 1650 | 1620 | 1530 | 1450 | 1260 | 1080 | 920 | 781 | 666 | 583 | 520 | 468 | 425 | 389
Mc,z,Rd = 202 | 1.5 | 1650 | 1650 | 1650 | 1650 | 1650 | 1600 | 1520 | 1350 | 1170 | 1000 | 856 | 732 | 631 | 565 | 510 | 464 | 425
| 1.77 | 1650 | 1650 | 1650 | 1650 | 1650 | 1650 | 1630 | 1480 | 1310 | 1140 | 988 | 853 | 737 | 640 | 579 | 529 | 486
Class = 1 | 2 | 1650 | 1650 | 1650 | 1650 | 1650 | 1650 | 1650 | 1570 | 1410 | 1250 | 1090 | 953 | 829 | 724 | 635 | 581 | 536
| 2.5 | 1650 | 1650 | 1650 | 1650 | 1650 | 1650 | 1650 | 1650 | 1590 | 1450 | 1300 | 1160 | 1020 | 905 | 801 | 711 | 635
IPE V 600 | 1 | 1840 | 1840 | 1790 | 1680 | 1580 | 1480 | 1380 | 1200 | 1050 | 930 | 830 | 749 | 682 | 626 | 579 | 539 | 504 | 142000
| 1.13 | 1840 | 1840 | 1840 | 1760 | 1670 | 1570 | 1480 | 1310 | 1150 | 1020 | 915 | 825 | 749 | 687 | 637 | 594 | 556
Mc,y,Rd = 1840 | 1.35 | 1840 | 1840 | 1840 | 1840 | 1780 | 1700 | 1620 | 1460 | 1310 | 1170 | 1060 | 957 | 870 | 796 | 731 | 680 | 639
Mc,z,Rd = 269 | 1.5 | 1840 | 1840 | 1840 | 1840 | 1840 | 1780 | 1700 | 1550 | 1400 | 1270 | 1150 | 1050 | 954 | 874 | 803 | 741 | 692
| 1.77 | 1840 | 1840 | 1840 | 1840 | 1840 | 1840 | 1820 | 1690 | 1550 | 1420 | 1310 | 1200 | 1100 | 1010 | 936 | 866 | 804
Class = 1 | 2 | 1840 | 1840 | 1840 | 1840 | 1840 | 1840 | 1840 | 1780 | 1660 | 1540 | 1420 | 1320 | 1220 | 1130 | 1050 | 973 | 906
| 2.5 | 1840 | 1840 | 1840 | 1840 | 1840 | 1840 | 1840 | 1840 | 1840 | 1740 | 1640 | 1540 | 1450 | 1360 | 1270 | 1190 | 1120
IPE O 600 | 1 | 1540 | 1540 | 1490 | 1400 | 1300 | 1210 | 1120 | 963 | 829 | 723 | 638 | 571 | 516 | 471 | 433 | 401 | 374 | 118000
| 1.13 | 1540 | 1540 | 1540 | 1460 | 1380 | 1290 | 1210 | 1050 | 911 | 796 | 703 | 626 | 566 | 518 | 478 | 443 | 414
Mc,y,Rd = 1540 | 1.35 | 1540 | 1540 | 1540 | 1540 | 1480 | 1410 | 1330 | 1180 | 1040 | 919 | 815 | 728 | 654 | 593 | 549 | 511 | 478
Mc,z,Rd = 221 | 1.5 | 1540 | 1540 | 1540 | 1540 | 1540 | 1470 | 1400 | 1260 | 1120 | 998 | 890 | 798 | 719 | 651 | 593 | 553 | 519
| 1.77 | 1540 | 1540 | 1540 | 1540 | 1540 | 1540 | 1500 | 1380 | 1250 | 1130 | 1020 | 921 | 835 | 760 | 694 | 636 | 588
Class = 1 | 2 | 1540 | 1540 | 1540 | 1540 | 1540 | 1540 | 1540 | 1460 | 1340 | 1230 | 1120 | 1020 | 930 | 851 | 780 | 718 | 662
| 2.5 | 1540 | 1540 | 1540 | 1540 | 1540 | 1540 | 1540 | 1540 | 1510 | 1410 | 1310 | 1210 | 1120 | 1040 | 962 | 892 | 829
IPE 600 | 1 | 1210 | 1210 | 1160 | 1080 | 1000 | 923 | 847 | 709 | 598 | 511 | 445 | 393 | 351 | 318 | 290 | 264 | 242 | 92100
| 1.13 | 1210 | 1210 | 1200 | 1140 | 1060 | 988 | 914 | 776 | 658 | 563 | 488 | 431 | 387 | 351 | 321 | 296 | 273
Mc,y,Rd = 1210 | 1.35 | 1210 | 1210 | 1210 | 1210 | 1150 | 1080 | 1010 | 879 | 757 | 653 | 567 | 497 | 444 | 404 | 371 | 343 | 319
Mc,z,Rd = 168 | 1.5 | 1210 | 1210 | 1210 | 1210 | 1190 | 1130 | 1070 | 941 | 820 | 712 | 622 | 546 | 483 | 438 | 403 | 373 | 348
| 1.77 | 1210 | 1210 | 1210 | 1210 | 1210 | 1210 | 1160 | 1040 | 922 | 814 | 718 | 635 | 564 | 504 | 457 | 425 | 397
Class = 1 | 2 | 1210 | 1210 | 1210 | 1210 | 1210 | 1210 | 1210 | 1110 | 999 | 893 | 795 | 709 | 634 | 569 | 513 | 465 | 436
| 2.5 | 1210 | 1210 | 1210 | 1210 | 1210 | 1210 | 1210 | 1210 | 1140 | 1040 | 946 | 858 | 778 | 707 | 643 | 587 | 537
IPE A 600 | 1 | 1080 | 1080 | 1040 | 969 | 898 | 827 | 757 | 631 | 528 | 449 | 387 | 340 | 303 | 273 | 247 | 223 | 204 | 82900
| 1.13 | 1080 | 1080 | 1080 | 1020 | 952 | 885 | 818 | 690 | 582 | 494 | 425 | 374 | 334 | 302 | 275 | 252 | 230
Mc,y,Rd = 1080 | 1.35 | 1080 | 1080 | 1080 | 1080 | 1030 | 967 | 906 | 782 | 669 | 573 | 493 | 429 | 383 | 348 | 318 | 293 | 272
Mc,z,Rd = 152 | 1.5 | 1080 | 1080 | 1080 | 1080 | 1070 | 1010 | 957 | 838 | 725 | 626 | 541 | 471 | 415 | 377 | 346 | 319 | 296
| 1.77 | 1080 | 1080 | 1080 | 1080 | 1080 | 1080 | 1030 | 926 | 817 | 716 | 626 | 549 | 484 | 430 | 393 | 364 | 338
Class = 1 | 2 | 1080 | 1080 | 1080 | 1080 | 1080 | 1080 | 1080 | 989 | 886 | 786 | 695 | 615 | 545 | 485 | 434 | 399 | 372
| 2.5 | 1080 | 1080 | 1080 | 1080 | 1080 | 1080 | 1080 | 1080 | 1010 | 918 | 830 | 747 | 672 | 606 | 547 | 496 | 451
IPE V 550 | 1 | 1450 | 1450 | 1390 | 1300 | 1220 | 1140 | 1060 | 913 | 796 | 701 | 626 | 564 | 514 | 472 | 436 | 406 | 380 | 102000
| 1.13 | 1450 | 1450 | 1450 | 1370 | 1290 | 1210 | 1140 | 995 | 874 | 773 | 689 | 620 | 563 | 518 | 480 | 448 | 419
Mc,y,Rd = 1450 | 1.35 | 1450 | 1450 | 1450 | 1450 | 1390 | 1320 | 1250 | 1120 | 996 | 890 | 798 | 720 | 654 | 597 | 550 | 514 | 483
Mc,z,Rd = 218 | 1.5 | 1450 | 1450 | 1450 | 1450 | 1440 | 1380 | 1320 | 1190 | 1070 | 964 | 870 | 789 | 718 | 656 | 602 | 556 | 523
| 1.77 | 1450 | 1450 | 1450 | 1450 | 1450 | 1450 | 1410 | 1300 | 1190 | 1090 | 992 | 907 | 831 | 763 | 703 | 649 | 602
Class = 1 | 2 | 1450 | 1450 | 1450 | 1450 | 1450 | 1450 | 1450 | 1380 | 1280 | 1180 | 1090 | 1000 | 923 | 852 | 788 | 731 | 679
| 2.5 | 1450 | 1450 | 1450 | 1450 | 1450 | 1450 | 1450 | 1450 | 1430 | 1340 | 1260 | 1180 | 1100 | 1030 | 963 | 901 | 844
IPE O 550 | 1 | 1130 | 1130 | 1070 | 997 | 924 | 853 | 784 | 663 | 564 | 488 | 428 | 382 | 344 | 313 | 288 | 266 | 245 | 79200
| 1.13 | 1130 | 1130 | 1110 | 1050 | 981 | 914 | 847 | 725 | 621 | 538 | 471 | 419 | 378 | 345 | 318 | 294 | 274
Mc,y,Rd = 1130 | 1.35 | 1130 | 1130 | 1130 | 1120 | 1060 | 1000 | 939 | 820 | 713 | 622 | 547 | 484 | 433 | 397 | 366 | 340 | 318
Mc,z,Rd = 166 | 1.5 | 1130 | 1130 | 1130 | 1130 | 1100 | 1050 | 992 | 878 | 772 | 679 | 599 | 532 | 475 | 429 | 397 | 370 | 346
| 1.77 | 1130 | 1130 | 1130 | 1130 | 1130 | 1120 | 1070 | 969 | 867 | 773 | 690 | 617 | 555 | 501 | 454 | 419 | 393
Class = 1 | 2 | 1130 | 1130 | 1130 | 1130 | 1130 | 1130 | 1130 | 1030 | 938 | 847 | 763 | 688 | 621 | 563 | 513 | 468 | 431
| 2.5 | 1130 | 1130 | 1130 | 1130 | 1130 | 1130 | 1130 | 1130 | 1060 | 982 | 902 | 827 | 758 | 695 | 639 | 588 | 543
IPE 550 | 1 | 962 | 962 | 908 | 842 | 777 | 712 | 650 | 541 | 454 | 388 | 337 | 298 | 267 | 242 | 220 | 200 | 183 | 67100
| 1.13 | 962 | 962 | 946 | 887 | 826 | 765 | 704 | 593 | 500 | 427 | 370 | 328 | 295 | 267 | 245 | 226 | 207
Mc,y,Rd = 962 | 1.35 | 962 | 962 | 962 | 947 | 895 | 840 | 784 | 674 | 577 | 496 | 429 | 375 | 338 | 308 | 283 | 262 | 244
Mc,z,Rd = 138 | 1.5 | 962 | 962 | 962 | 962 | 933 | 883 | 830 | 724 | 626 | 542 | 471 | 413 | 366 | 334 | 308 | 285 | 266
| 1.77 | 962 | 962 | 962 | 962 | 962 | 946 | 900 | 803 | 708 | 621 | 546 | 481 | 427 | 381 | 350 | 325 | 303
Class = 1 | 2 | 962 | 962 | 962 | 962 | 962 | 962 | 949 | 860 | 770 | 684 | 606 | 539 | 480 | 430 | 387 | 356 | 334
| 2.5 | 962 | 962 | 962 | 962 | 962 | 962 | 962 | 959 | 881 | 801 | 726 | 656 | 593 | 537 | 487 | 444 | 405
IPE A 550 | 1 | 879 | 879 | 828 | 767 | 705 | 644 | 585 | 482 | 400 | 339 | 292 | 256 | 228 | 206 | 184 | 167 | 152 | 60000
| 1.13 | 879 | 879 | 863 | 808 | 751 | 692 | 635 | 529 | 441 | 372 | 321 | 282 | 252 | 228 | 208 | 188 | 172
Mc,y,Rd = 879 | 1.35 | 879 | 879 | 879 | 863 | 814 | 762 | 708 | 603 | 510 | 432 | 370 | 324 | 290 | 263 | 241 | 222 | 206
Mc,z,Rd = 129 | 1.5 | 879 | 879 | 879 | 879 | 849 | 801 | 751 | 649 | 554 | 473 | 407 | 352 | 315 | 286 | 262 | 242 | 225
| 1.77 | 879 | 879 | 879 | 879 | 879 | 860 | 815 | 721 | 629 | 545 | 473 | 412 | 361 | 324 | 298 | 276 | 257
Class = 1 | 2 | 879 | 879 | 879 | 879 | 879 | 879 | 861 | 774 | 685 | 602 | 527 | 463 | 408 | 361 | 327 | 304 | 283
| 2.5 | 879 | 879 | 879 | 879 | 879 | 879 | 879 | 866 | 789 | 710 | 635 | 567 | 507 | 454 | 408 | 368 | 336
IPE V 500 | 1 | 1090 | 1090 | 1040 | 968 | 900 | 835 | 773 | 664 | 575 | 505 | 449 | 404 | 367 | 337 | 311 | 289 | 270 | 70700
| 1.13 | 1090 | 1090 | 1080 | 1020 | 955 | 894 | 834 | 725 | 632 | 556 | 494 | 444 | 403 | 371 | 343 | 320 | 299
Mc,y,Rd = 1090 | 1.35 | 1090 | 1090 | 1090 | 1080 | 1030 | 977 | 922 | 818 | 723 | 642 | 573 | 515 | 466 | 424 | 394 | 368 | 345
Mc,z,Rd = 175 | 1.5 | 1090 | 1090 | 1090 | 1090 | 1070 | 1020 | 973 | 873 | 781 | 698 | 627 | 565 | 512 | 466 | 427 | 398 | 374
| 1.77 | 1090 | 1090 | 1090 | 1090 | 1090 | 1090 | 1050 | 960 | 872 | 791 | 717 | 652 | 595 | 544 | 499 | 460 | 425
Class = 1 | 2 | 1090 | 1090 | 1090 | 1090 | 1090 | 1090 | 1090 | 1020 | 940 | 861 | 788 | 722 | 662 | 609 | 561 | 518 | 480
| 2.5 | 1090 | 1090 | 1090 | 1090 | 1090 | 1090 | 1090 | 1090 | 1060 | 989 | 922 | 858 | 798 | 742 | 690 | 643 | 600
IPE O 500 | 1 | 901 | 901 | 848 | 787 | 727 | 669 | 613 | 516 | 439 | 380 | 334 | 298 | 269 | 245 | 225 | 208 | 191 | 57800
| 1.13 | 901 | 901 | 884 | 829 | 774 | 718 | 664 | 565 | 484 | 419 | 367 | 327 | 296 | 270 | 249 | 231 | 215
Mc,y,Rd = 901 | 1.35 | 901 | 901 | 901 | 886 | 838 | 788 | 738 | 642 | 557 | 485 | 426 | 377 | 339 | 311 | 287 | 267 | 249
Mc,z,Rd = 141 | 1.5 | 901 | 901 | 901 | 901 | 874 | 828 | 782 | 689 | 603 | 529 | 467 | 414 | 370 | 336 | 311 | 290 | 271
| 1.77 | 901 | 901 | 901 | 901 | 901 | 888 | 847 | 762 | 680 | 605 | 539 | 482 | 433 | 390 | 354 | 329 | 309
Class = 1 | 2 | 901 | 901 | 901 | 901 | 901 | 901 | 892 | 815 | 737 | 663 | 597 | 537 | 485 | 440 | 400 | 365 | 339
| 2.5 | 901 | 901 | 901 | 901 | 901 | 901 | 901 | 901 | 840 | 773 | 708 | 648 | 594 | 544 | 500 | 460 | 424
IPE 500 | 1 | 779 | 779 | 724 | 668 | 612 | 557 | 506 | 417 | 348 | 297 | 258 | 228 | 204 | 185 | 167 | 151 | 139 | 48200
| 1.13 | 779 | 779 | 756 | 705 | 653 | 600 | 549 | 458 | 384 | 326 | 283 | 251 | 225 | 204 | 187 | 171 | 157
Mc,y,Rd = 779 | 1.35 | 779 | 779 | 779 | 756 | 710 | 663 | 615 | 523 | 444 | 379 | 327 | 287 | 259 | 236 | 217 | 201 | 187
Mc,z,Rd = 119 | 1.5 | 779 | 779 | 779 | 779 | 743 | 699 | 653 | 564 | 483 | 415 | 359 | 313 | 281 | 257 | 236 | 219 | 204
| 1.77 | 779 | 779 | 779 | 779 | 779 | 752 | 712 | 629 | 549 | 478 | 417 | 366 | 323 | 291 | 269 | 250 | 233
Class = 1 | 2 | 779 | 779 | 779 | 779 | 779 | 779 | 753 | 676 | 599 | 528 | 465 | 411 | 365 | 325 | 295 | 274 | 257
| 2.5 | 779 | 779 | 779 | 779 | 779 | 779 | 779 | 759 | 692 | 624 | 561 | 504 | 453 | 409 | 369 | 335 | 305
IPE A 500 | 1 | 691 | 691 | 643 | 593 | 542 | 493 | 446 | 364 | 302 | 255 | 220 | 193 | 172 | 154 | 138 | 125 | 114 | 42900
| 1.13 | 691 | 691 | 671 | 626 | 579 | 531 | 485 | 400 | 332 | 280 | 242 | 213 | 190 | 172 | 156 | 141 | 129
Mc,y,Rd = 691 | 1.35 | 691 | 691 | 691 | 671 | 630 | 587 | 543 | 458 | 385 | 325 | 278 | 244 | 219 | 199 | 182 | 168 | 154
Mc,z,Rd = 107 | 1.5 | 691 | 691 | 691 | 691 | 658 | 618 | 577 | 494 | 419 | 356 | 305 | 264 | 238 | 216 | 198 | 183 | 170
| 1.77 | 691 | 691 | 691 | 691 | 691 | 666 | 629 | 552 | 477 | 411 | 355 | 309 | 270 | 246 | 226 | 209 | 195
Class = 1 | 2 | 691 | 691 | 691 | 691 | 691 | 691 | 666 | 595 | 522 | 456 | 397 | 347 | 305 | 270 | 248 | 230 | 215
| 2.5 | 691 | 691 | 691 | 691 | 691 | 691 | 691 | 669 | 605 | 541 | 482 | 428 | 382 | 341 | 306 | 275 | 255
IPE V 450 | 1 | 794 | 794 | 743 | 689 | 638 | 588 | 541 | 460 | 396 | 346 | 307 | 276 | 250 | 229 | 212 | 197 | 183 | 46200
| 1.13 | 794 | 794 | 775 | 727 | 679 | 631 | 586 | 504 | 436 | 382 | 338 | 302 | 275 | 253 | 234 | 218 | 203
Mc,y,Rd = 794 | 1.35 | 794 | 794 | 794 | 777 | 736 | 693 | 651 | 571 | 501 | 442 | 392 | 351 | 316 | 290 | 269 | 251 | 235
Mc,z,Rd = 134 | 1.5 | 794 | 794 | 794 | 794 | 767 | 729 | 689 | 612 | 542 | 481 | 429 | 385 | 347 | 315 | 291 | 272 | 256
| 1.77 | 794 | 794 | 794 | 794 | 794 | 781 | 747 | 677 | 610 | 548 | 494 | 446 | 405 | 368 | 337 | 309 | 290
Class = 1 | 2 | 794 | 794 | 794 | 794 | 794 | 794 | 786 | 723 | 660 | 600 | 545 | 496 | 453 | 414 | 380 | 349 | 322
| 2.5 | 794 | 794 | 794 | 794 | 794 | 794 | 794 | 794 | 749 | 695 | 643 | 595 | 550 | 508 | 471 | 437 | 405
IPE O 450 | 1 | 706 | 706 | 656 | 607 | 559 | 512 | 468 | 394 | 335 | 290 | 256 | 229 | 207 | 189 | 174 | 160 | 147 | 40900
| 1.13 | 706 | 706 | 685 | 640 | 595 | 551 | 508 | 432 | 369 | 320 | 281 | 251 | 228 | 208 | 192 | 178 | 166
Mc,y,Rd = 706 | 1.35 | 706 | 706 | 706 | 686 | 647 | 607 | 567 | 491 | 426 | 371 | 326 | 289 | 261 | 240 | 222 | 206 | 193
Mc,z,Rd = 118 | 1.5 | 706 | 706 | 706 | 706 | 676 | 639 | 601 | 528 | 462 | 405 | 358 | 318 | 284 | 260 | 241 | 224 | 210
| 1.77 | 706 | 706 | 706 | 706 | 706 | 687 | 654 | 586 | 522 | 464 | 413 | 370 | 332 | 300 | 272 | 255 | 239
Class = 1 | 2 | 706 | 706 | 706 | 706 | 706 | 706 | 690 | 628 | 567 | 510 | 458 | 413 | 373 | 338 | 308 | 281 | 262
| 2.5 | 706 | 706 | 706 | 706 | 706 | 706 | 706 | 701 | 648 | 596 | 546 | 500 | 457 | 419 | 385 | 355 | 327
IPE 450 | 1 | 604 | 599 | 553 | 508 | 463 | 420 | 379 | 312 | 260 | 222 | 194 | 171 | 154 | 139 | 126 | 114 | 105 | 33700
| 1.13 | 604 | 604 | 579 | 538 | 495 | 454 | 413 | 343 | 287 | 244 | 213 | 189 | 170 | 155 | 142 | 129 | 119
Mc,y,Rd = 604 | 1.35 | 604 | 604 | 604 | 578 | 541 | 503 | 464 | 393 | 332 | 283 | 245 | 217 | 196 | 179 | 164 | 152 | 142
Mc,z,Rd = 98.0 | 1.5 | 604 | 604 | 604 | 601 | 567 | 531 | 495 | 424 | 362 | 311 | 269 | 235 | 212 | 194 | 179 | 166 | 155
| 1.77 | 604 | 604 | 604 | 604 | 604 | 574 | 542 | 475 | 413 | 359 | 313 | 275 | 243 | 221 | 204 | 190 | 177
Class = 1 | 2 | 604 | 604 | 604 | 604 | 604 | 604 | 575 | 513 | 452 | 397 | 350 | 309 | 274 | 245 | 224 | 208 | 195
| 2.5 | 604 | 604 | 604 | 604 | 604 | 604 | 604 | 579 | 525 | 472 | 424 | 380 | 342 | 308 | 278 | 253 | 231
IPE A 450 | 1 | 530 | 526 | 486 | 446 | 406 | 367 | 330 | 268 | 222 | 188 | 162 | 143 | 127 | 114 | 102 | 92.8 | 85 | 29800
| 1.13 | 530 | 530 | 509 | 472 | 434 | 396 | 360 | 295 | 244 | 206 | 179 | 158 | 141 | 128 | 115 | 105 | 96.1
Mc,y,Rd = 530 | 1.35 | 530 | 530 | 530 | 508 | 474 | 440 | 405 | 339 | 283 | 239 | 204 | 181 | 163 | 148 | 136 | 125 | 115
Mc,z,Rd = 87.3 | 1.5 | 530 | 530 | 530 | 527 | 497 | 465 | 431 | 366 | 309 | 262 | 224 | 196 | 177 | 161 | 148 | 137 | 127
| 1.77 | 530 | 530 | 530 | 530 | 530 | 503 | 473 | 411 | 354 | 304 | 262 | 227 | 201 | 183 | 169 | 156 | 146
Class = 1 | 2 | 530 | 530 | 530 | 530 | 530 | 529 | 502 | 445 | 388 | 337 | 293 | 256 | 225 | 201 | 185 | 172 | 161
| 2.5 | 530 | 530 | 530 | 530 | 530 | 530 | 530 | 503 | 453 | 403 | 358 | 317 | 282 | 252 | 226 | 204 | 191
IPE V 400 | 1 | 580 | 575 | 534 | 493 | 454 | 417 | 382 | 323 | 278 | 243 | 215 | 193 | 176 | 161 | 149 | 138 | 128 | 30100
| 1.13 | 580 | 580 | 558 | 521 | 484 | 449 | 415 | 355 | 306 | 267 | 236 | 212 | 193 | 178 | 164 | 153 | 143
Mc,y,Rd = 580 | 1.35 | 580 | 580 | 580 | 560 | 527 | 495 | 463 | 404 | 353 | 310 | 275 | 245 | 221 | 204 | 189 | 177 | 166
Mc,z,Rd = 105 | 1.5 | 580 | 580 | 580 | 580 | 552 | 522 | 492 | 434 | 383 | 338 | 301 | 269 | 243 | 221 | 205 | 192 | 180
| 1.77 | 580 | 580 | 580 | 580 | 580 | 561 | 535 | 482 | 432 | 387 | 347 | 313 | 283 | 257 | 235 | 218 | 205
Class = 1 | 2 | 580 | 580 | 580 | 580 | 580 | 580 | 565 | 516 | 469 | 425 | 385 | 349 | 318 | 290 | 265 | 244 | 224
| 2.5 | 580 | 580 | 580 | 580 | 580 | 580 | 580 | 576 | 535 | 495 | 456 | 421 | 388 | 358 | 330 | 306 | 284
IPE O 400 | 1 | 533 | 526 | 486 | 446 | 408 | 371 | 338 | 282 | 239 | 207 | 182 | 163 | 147 | 134 | 123 | 113 | 104 | 26800
| 1.13 | 533 | 533 | 509 | 473 | 436 | 401 | 368 | 310 | 263 | 227 | 200 | 179 | 162 | 149 | 137 | 127 | 118
Mc,y,Rd = 533 | 1.35 | 533 | 533 | 533 | 509 | 477 | 445 | 413 | 354 | 304 | 264 | 231 | 205 | 186 | 171 | 158 | 147 | 138
Mc,z,Rd = 95.5 | 1.5 | 533 | 533 | 533 | 529 | 500 | 470 | 440 | 382 | 331 | 289 | 254 | 225 | 202 | 186 | 172 | 160 | 150
| 1.77 | 533 | 533 | 533 | 533 | 533 | 507 | 481 | 427 | 377 | 332 | 295 | 262 | 235 | 212 | 195 | 183 | 171
Class = 1 | 2 | 533 | 533 | 533 | 533 | 533 | 533 | 509 | 459 | 411 | 367 | 328 | 294 | 265 | 239 | 217 | 200 | 188
| 2.5 | 533 | 533 | 533 | 533 | 533 | 533 | 533 | 517 | 474 | 433 | 394 | 359 | 327 | 298 | 273 | 251 | 230
IPE 400 | 1 | 464 | 455 | 419 | 383 | 348 | 314 | 283 | 233 | 195 | 167 | 146 | 130 | 117 | 106 | 95.9 | 87.6 | 80.6 | 23100
| 1.13 | 464 | 464 | 439 | 406 | 373 | 340 | 309 | 256 | 215 | 183 | 161 | 143 | 129 | 118 | 108 | 98.9 | 91.1
Mc,y,Rd = 464 | 1.35 | 464 | 464 | 464 | 438 | 409 | 378 | 349 | 294 | 249 | 213 | 185 | 165 | 149 | 136 | 126 | 117 | 109
Mc,z,Rd = 81.3 | 1.5 | 464 | 464 | 464 | 456 | 429 | 401 | 372 | 318 | 272 | 234 | 203 | 178 | 162 | 148 | 137 | 127 | 119
| 1.77 | 464 | 464 | 464 | 464 | 459 | 435 | 409 | 358 | 311 | 270 | 236 | 208 | 184 | 168 | 156 | 145 | 136
Class = 1 | 2 | 464 | 464 | 464 | 464 | 464 | 458 | 435 | 387 | 341 | 300 | 264 | 234 | 208 | 186 | 171 | 160 | 150
| 2.5 | 464 | 464 | 464 | 464 | 464 | 464 | 464 | 439 | 397 | 357 | 321 | 289 | 260 | 235 | 213 | 193 | 177
IPE A 400 | 1 | 406 | 398 | 366 | 334 | 302 | 272 | 244 | 198 | 165 | 140 | 121 | 107 | 96.1 | 85.7 | 77.3 | 70.4 | 64.7 | 20300
| 1.13 | 406 | 406 | 384 | 355 | 325 | 295 | 267 | 218 | 181 | 153 | 134 | 118 | 106 | 96.6 | 87.3 | 79.5 | 73.1
Mc,y,Rd = 406 | 1.35 | 406 | 406 | 406 | 383 | 356 | 329 | 301 | 251 | 210 | 178 | 153 | 136 | 123 | 112 | 103 | 95 | 87.3
Mc,z,Rd = 71.7 | 1.5 | 406 | 406 | 406 | 399 | 374 | 348 | 322 | 272 | 230 | 195 | 167 | 148 | 133 | 122 | 112 | 104 | 96.7
| 1.77 | 406 | 406 | 406 | 406 | 401 | 378 | 354 | 307 | 263 | 226 | 196 | 170 | 151 | 139 | 128 | 119 | 111
Class = 1 | 2 | 406 | 406 | 406 | 406 | 406 | 399 | 377 | 333 | 290 | 252 | 219 | 192 | 169 | 152 | 141 | 131 | 122
| 2.5 | 406 | 406 | 406 | 406 | 406 | 406 | 406 | 379 | 340 | 302 | 268 | 238 | 212 | 190 | 171 | 155 | 146
IPE O 360 | 1 | 421 | 411 | 378 | 346 | 315 | 286 | 259 | 216 | 184 | 159 | 140 | 126 | 114 | 104 | 95.3 | 87.3 | 80.5 | 19000
| 1.13 | 421 | 421 | 397 | 367 | 338 | 309 | 283 | 238 | 202 | 175 | 154 | 138 | 126 | 115 | 106 | 98.7 | 91
Mc,y,Rd = 421 | 1.35 | 421 | 421 | 421 | 396 | 370 | 344 | 319 | 272 | 234 | 203 | 178 | 158 | 144 | 133 | 123 | 114 | 107
Mc,z,Rd = 80.6 | 1.5 | 421 | 421 | 421 | 413 | 389 | 364 | 340 | 294 | 255 | 222 | 196 | 173 | 156 | 144 | 134 | 125 | 117
| 1.77 | 421 | 421 | 421 | 421 | 416 | 395 | 373 | 330 | 291 | 256 | 227 | 202 | 181 | 163 | 152 | 142 | 133
Class = 1 | 2 | 421 | 421 | 421 | 421 | 421 | 416 | 396 | 356 | 318 | 283 | 253 | 227 | 204 | 185 | 168 | 156 | 146
| 2.5 | 421 | 421 | 421 | 421 | 421 | 421 | 421 | 402 | 368 | 336 | 305 | 278 | 253 | 231 | 211 | 194 | 178
IPE 360 | 1 | 362 | 351 | 321 | 292 | 264 | 238 | 214 | 175 | 147 | 126 | 110 | 98.1 | 88.4 | 79.8 | 72.2 | 66 | 60.8 | 16300
| 1.13 | 362 | 362 | 338 | 311 | 284 | 258 | 234 | 193 | 162 | 138 | 121 | 108 | 97.8 | 89.3 | 81.6 | 74.6 | 68.7
Mc,y,Rd = 362 | 1.35 | 362 | 362 | 360 | 337 | 313 | 288 | 264 | 222 | 187 | 160 | 139 | 124 | 113 | 103 | 95.3 | 88.4 | 82.1
Mc,z,Rd = 67.8 | 1.5 | 362 | 362 | 362 | 351 | 329 | 306 | 283 | 241 | 205 | 176 | 152 | 135 | 123 | 112 | 104 | 96.5 | 90.2
| 1.77 | 362 | 362 | 362 | 362 | 353 | 333 | 312 | 271 | 235 | 204 | 178 | 156 | 139 | 128 | 118 | 110 | 103
Class = 1 | 2 | 362 | 362 | 362 | 362 | 362 | 352 | 333 | 294 | 258 | 227 | 199 | 176 | 157 | 140 | 130 | 121 | 114
| 2.5 | 362 | 362 | 362 | 362 | 362 | 362 | 362 | 336 | 303 | 271 | 243 | 218 | 196 | 177 | 160 | 145 | 135
IPE A 360 | 1 | 322 | 312 | 286 | 260 | 234 | 209 | 187 | 152 | 126 | 107 | 93.4 | 82.7 | 73.9 | 66 | 59.6 | 54.4 | 50 | 14500
| 1.13 | 322 | 322 | 301 | 276 | 251 | 227 | 205 | 167 | 139 | 118 | 103 | 91.4 | 82.2 | 74.6 | 67.4 | 61.5 | 56.5
Mc,y,Rd = 322 | 1.35 | 322 | 322 | 320 | 299 | 277 | 254 | 232 | 193 | 161 | 136 | 118 | 105 | 95 | 86.6 | 79.7 | 73.4 | 67.6
Mc,z,Rd = 61.1 | 1.5 | 322 | 322 | 322 | 312 | 292 | 270 | 249 | 209 | 176 | 150 | 128 | 114 | 103 | 94.4 | 86.9 | 80.6 | 75.1
| 1.77 | 322 | 322 | 322 | 322 | 313 | 295 | 275 | 237 | 203 | 174 | 150 | 131 | 117 | 108 | 99.3 | 92.3 | 86.2
Class = 1 | 2 | 322 | 322 | 322 | 322 | 322 | 312 | 294 | 257 | 223 | 194 | 169 | 148 | 130 | 118 | 109 | 102 | 95.2
| 2.5 | 322 | 322 | 322 | 322 | 322 | 322 | 322 | 295 | 263 | 233 | 207 | 184 | 164 | 146 | 132 | 121 | 113
IPE O 330 | 1 | 335 | 322 | 294 | 268 | 242 | 219 | 198 | 164 | 139 | 121 | 107 | 95.5 | 86.6 | 79.2 | 72.1 | 66.1 | 61 | 13900
| 1.13 | 335 | 334 | 310 | 285 | 261 | 237 | 216 | 181 | 153 | 132 | 117 | 105 | 95.7 | 87.7 | 81 | 74.7 | 69
Mc,y,Rd = 335 | 1.35 | 335 | 335 | 331 | 309 | 287 | 265 | 245 | 208 | 178 | 154 | 135 | 121 | 110 | 101 | 93.8 | 87.3 | 81.8
Mc,z,Rd = 65.7 | 1.5 | 335 | 335 | 335 | 323 | 302 | 282 | 262 | 225 | 194 | 169 | 148 | 131 | 119 | 110 | 102 | 95.2 | 89.2
| 1.77 | 335 | 335 | 335 | 335 | 325 | 307 | 289 | 254 | 222 | 195 | 172 | 153 | 137 | 125 | 116 | 109 | 102
Class = 1 | 2 | 335 | 335 | 335 | 335 | 335 | 325 | 308 | 275 | 244 | 217 | 193 | 172 | 155 | 140 | 127 | 119 | 112
| 2.5 | 335 | 335 | 335 | 335 | 335 | 335 | 335 | 313 | 285 | 258 | 234 | 212 | 192 | 175 | 160 | 146 | 134
IPE 330 | 1 | 285 | 272 | 248 | 223 | 200 | 179 | 160 | 131 | 109 | 94.1 | 82.4 | 73.4 | 66.1 | 59.3 | 53.8 | 49.3 | 45.4 | 11800
| 1.13 | 285 | 283 | 261 | 238 | 216 | 195 | 176 | 144 | 120 | 103 | 90.9 | 81.2 | 73.4 | 67 | 60.8 | 55.7 | 51.3
Mc,y,Rd = 285 | 1.35 | 285 | 285 | 279 | 260 | 239 | 219 | 200 | 166 | 140 | 119 | 104 | 93.5 | 84.8 | 77.7 | 71.7 | 66.5 | 61.3
Mc,z,Rd = 54.7 | 1.5 | 285 | 285 | 285 | 271 | 253 | 233 | 215 | 181 | 153 | 131 | 113 | 101 | 92.2 | 84.6 | 78.2 | 72.7 | 68
| 1.77 | 285 | 285 | 285 | 285 | 273 | 256 | 238 | 205 | 176 | 152 | 132 | 116 | 105 | 96.4 | 89.3 | 83.2 | 77.9
Class = 1 | 2 | 285 | 285 | 285 | 285 | 285 | 271 | 255 | 223 | 195 | 170 | 149 | 131 | 116 | 106 | 98.2 | 91.7 | 86
| 2.5 | 285 | 285 | 285 | 285 | 285 | 285 | 284 | 257 | 230 | 205 | 183 | 163 | 146 | 132 | 119 | 109 | 102
IPE A 330 | 1 | 249 | 237 | 215 | 193 | 172 | 153 | 136 | 109 | 90.4 | 77 | 67 | 59.4 | 52.5 | 47 | 42.5 | 38.9 | 35.8 | 10200
| 1.13 | 249 | 247 | 227 | 206 | 186 | 166 | 149 | 120 | 99.2 | 84.7 | 74 | 65.8 | 59.2 | 53.1 | 48 | 43.9 | 40.4
Mc,y,Rd = 249 | 1.35 | 249 | 249 | 243 | 225 | 206 | 188 | 170 | 139 | 115 | 96.9 | 85.1 | 75.9 | 68.6 | 62.6 | 57.4 | 52.5 | 48.3
Mc,z,Rd = 47.2 | 1.5 | 249 | 249 | 249 | 235 | 218 | 200 | 183 | 152 | 126 | 107 | 92.2 | 82.5 | 74.7 | 68.2 | 62.9 | 58.3 | 53.7
| 1.77 | 249 | 249 | 249 | 249 | 236 | 220 | 204 | 173 | 146 | 124 | 107 | 93.5 | 85 | 77.9 | 72 | 66.9 | 62.5
Class = 1 | 2 | 249 | 249 | 249 | 249 | 248 | 234 | 219 | 189 | 162 | 139 | 120 | 105 | 93.3 | 85.7 | 79.3 | 73.9 | 69.1
| 2.5 | 249 | 249 | 249 | 249 | 249 | 249 | 245 | 219 | 193 | 169 | 149 | 131 | 117 | 104 | 94.1 | 87.9 | 82.5
IPE O 300 | 1 | 264 | 254 | 237 | 219 | 200 | 182 | 165 | 137 | 115 | 99.7 | 85.3 | 74.5 | 66.1 | 59.5 | 54.1 | 49.7 | 45.9 | 9990
| 1.13 | 264 | 263 | 249 | 232 | 215 | 197 | 180 | 151 | 127 | 110 | 96.4 | 84.2 | 74.7 | 67.3 | 61.2 | 56.1 | 51.9
Mc,y,Rd = 264 | 1.35 | 264 | 264 | 264 | 251 | 236 | 220 | 204 | 174 | 148 | 128 | 111 | 100 | 89.3 | 80.4 | 73.1 | 67 | 61.9
Mc,z,Rd = 54.3 | 1.5 | 264 | 264 | 264 | 261 | 247 | 233 | 218 | 188 | 162 | 140 | 122 | 109 | 99 | 89.3 | 81.2 | 74.5 | 68.8
| 1.77 | 264 | 264 | 264 | 264 | 264 | 252 | 239 | 212 | 186 | 163 | 143 | 127 | 113 | 104 | 95.8 | 87.9 | 81.2
Class = 1 | 2 | 264 | 264 | 264 | 264 | 264 | 264 | 254 | 229 | 204 | 181 | 161 | 143 | 128 | 115 | 106 | 99.1 | 91.8
| 2.5 | 264 | 264 | 264 | 264 | 264 | 264 | 264 | 259 | 237 | 216 | 196 | 177 | 160 | 145 | 132 | 121 | 111
IPE 300 | 1 | 223 | 213 | 198 | 181 | 164 | 147 | 131 | 106 | 88.6 | 74 | 62.8 | 54.6 | 48.4 | 43.4 | 39.4 | 36.1 | 33.4 | 8360
| 1.13 | 223 | 221 | 208 | 193 | 176 | 160 | 144 | 117 | 97.4 | 83.5 | 71 | 61.7 | 54.7 | 49.1 | 44.6 | 40.8 | 37.7
Mc,y,Rd = 223 | 1.35 | 223 | 223 | 221 | 208 | 194 | 179 | 164 | 136 | 114 | 96.1 | 84.4 | 73.8 | 65.3 | 58.7 | 53.3 | 48.8 | 45
Mc,z,Rd = 44.4 | 1.5 | 223 | 223 | 223 | 217 | 204 | 190 | 176 | 148 | 125 | 106 | 91.7 | 81.9 | 72.6 | 65.2 | 59.2 | 54.2 | 50
| 1.77 | 223 | 223 | 223 | 223 | 220 | 208 | 195 | 168 | 144 | 124 | 107 | 93.5 | 85.1 | 76.9 | 69.8 | 64 | 59
Class = 1 | 2 | 223 | 223 | 223 | 223 | 223 | 220 | 208 | 183 | 160 | 138 | 121 | 106 | 93.6 | 86.1 | 78.9 | 72.3 | 66.7
| 2.5 | 223 | 223 | 223 | 223 | 223 | 223 | 223 | 210 | 189 | 168 | 149 | 133 | 118 | 106 | 95.1 | 88.8 | 83.3
IPE A 300 | 1 | 192 | 183 | 170 | 154 | 138 | 123 | 109 | 86.8 | 71.2 | 58 | 48.9 | 42.4 | 37.4 | 33.5 | 30.3 | 27.7 | 25.6 | 7170
| 1.13 | 192 | 190 | 178 | 165 | 149 | 134 | 120 | 95.7 | 78.4 | 65.5 | 55.3 | 47.9 | 42.3 | 37.8 | 34.3 | 31.4 | 28.9
Mc,y,Rd = 192 | 1.35 | 192 | 192 | 190 | 179 | 165 | 151 | 137 | 111 | 91.1 | 76.8 | 66.1 | 57.2 | 50.5 | 45.2 | 41 | 37.5 | 34.5
Mc,z,Rd = 38.0 | 1.5 | 192 | 192 | 192 | 186 | 174 | 161 | 147 | 121 | 100 | 83.7 | 73 | 63.6 | 56.1 | 50.2 | 45.5 | 41.6 | 38.4
| 1.77 | 192 | 192 | 192 | 192 | 188 | 176 | 164 | 139 | 116 | 98.1 | 83.5 | 74.3 | 66.2 | 59.3 | 53.7 | 49.1 | 45.3
Class = 1 | 2 | 192 | 192 | 192 | 192 | 192 | 187 | 176 | 152 | 130 | 110 | 94.6 | 81.7 | 74.1 | 67 | 60.7 | 55.5 | 51.1
| 2.5 | 192 | 192 | 192 | 192 | 192 | 192 | 192 | 176 | 155 | 136 | 118 | 104 | 91.1 | 80.9 | 75 | 69.4 | 63.9
IPE O 270 | 1 | 204 | 188 | 169 | 151 | 135 | 121 | 109 | 90 | 76.6 | 66.7 | 59.2 | 53.2 | 48.3 | 43.7 | 39.8 | 36.6 | 33.9 | 6950
| 1.13 | 204 | 196 | 179 | 162 | 146 | 132 | 119 | 99.1 | 84.2 | 73.3 | 65.2 | 58.8 | 53.5 | 49.1 | 45 | 41.4 | 38.3
Mc,y,Rd = 204 | 1.35 | 204 | 204 | 193 | 178 | 163 | 149 | 136 | 115 | 97.8 | 84.5 | 74.7 | 67.6 | 61.8 | 56.9 | 52.7 | 49.2 | 45.7
Mc,z,Rd = 41.9 | 1.5 | 204 | 204 | 201 | 187 | 173 | 160 | 147 | 125 | 107 | 92.8 | 81.3 | 73.3 | 67.1 | 61.9 | 57.5 | 53.7 | 50.3
| 1.77 | 204 | 204 | 204 | 201 | 188 | 176 | 164 | 142 | 124 | 108 | 95 | 84.3 | 76.2 | 70.5 | 65.6 | 61.4 | 57.7
Class = 1 | 2 | 204 | 204 | 204 | 204 | 199 | 188 | 177 | 155 | 137 | 121 | 107 | 95.1 | 85.1 | 77.3 | 72.1 | 67.6 | 63.6
| 2.5 | 204 | 204 | 204 | 204 | 204 | 204 | 198 | 180 | 162 | 146 | 131 | 118 | 107 | 96.9 | 88.2 | 80.5 | 75.5
IPE 270 | 1 | 172 | 161 | 147 | 133 | 119 | 106 | 94.3 | 76.5 | 63.9 | 53 | 45.4 | 39.7 | 35.3 | 31.8 | 28.9 | 26.6 | 24.6 | 5790
| 1.13 | 172 | 167 | 156 | 142 | 129 | 116 | 104 | 84.4 | 70.4 | 59.9 | 51.3 | 44.8 | 39.9 | 35.9 | 32.7 | 30 | 27.8
Mc,y,Rd = 172 | 1.35 | 172 | 172 | 167 | 156 | 143 | 131 | 119 | 98.1 | 81.8 | 69.9 | 61.2 | 53.6 | 47.6 | 42.9 | 39.1 | 35.9 | 33.2
Mc,z,Rd = 34.4 | 1.5 | 172 | 172 | 172 | 163 | 152 | 140 | 128 | 107 | 90 | 76.4 | 67.2 | 59.5 | 52.9 | 47.7 | 43.4 | 39.9 | 36.9
| 1.77 | 172 | 172 | 172 | 172 | 164 | 154 | 143 | 123 | 105 | 89.6 | 77.4 | 68.9 | 62.5 | 56.3 | 51.2 | 47 | 43.5
Class = 1 | 2 | 172 | 172 | 172 | 172 | 172 | 164 | 154 | 134 | 116 | 101 | 87.6 | 76.7 | 69.1 | 63.6 | 57.9 | 53.1 | 49.1
| 2.5 | 172 | 172 | 172 | 172 | 172 | 172 | 172 | 156 | 139 | 123 | 109 | 96.8 | 86.2 | 77.1 | 70.5 | 65.9 | 61.4
IPE A 270 | 1 | 147 | 137 | 125 | 112 | 98.8 | 86.9 | 76.6 | 61 | 49.4 | 40.7 | 34.6 | 30.2 | 26.7 | 24 | 21.9 | 20 | 18.5 | 4920
| 1.13 | 147 | 142 | 132 | 120 | 107 | 95.3 | 84.4 | 67.2 | 55.6 | 46 | 39.1 | 34.1 | 30.2 | 27.2 | 24.7 | 22.6 | 20.9
Mc,y,Rd = 147 | 1.35 | 147 | 147 | 141 | 131 | 120 | 108 | 97.2 | 78.3 | 64 | 54.9 | 46.7 | 40.7 | 36.1 | 32.5 | 29.5 | 27 | 25
Mc,z,Rd = 29.2 | 1.5 | 147 | 147 | 147 | 138 | 127 | 116 | 105 | 85.8 | 70.6 | 59.6 | 51.9 | 45.2 | 40.1 | 36.1 | 32.8 | 30 | 27.7
| 1.77 | 147 | 147 | 147 | 147 | 138 | 128 | 118 | 98.8 | 82.4 | 69.3 | 59.8 | 53.4 | 47.3 | 42.6 | 38.7 | 35.5 | 32.7
Class = 1 | 2 | 147 | 147 | 147 | 147 | 146 | 137 | 128 | 109 | 92.2 | 78.2 | 66.9 | 59.1 | 53.5 | 48.1 | 43.7 | 40.1 | 37
| 2.5 | 147 | 147 | 147 | 147 | 147 | 147 | 144 | 128 | 112 | 97 | 84.3 | 73.7 | 64.7 | 58.9 | 54.6 | 50.1 | 46.2
IPE O 240 | 1 | 145 | 134 | 122 | 110 | 98.2 | 87.9 | 79 | 65.2 | 55.3 | 46.7 | 40.3 | 35.4 | 31.7 | 28.6 | 26.1 | 24.1 | 22.3 | 4370
| 1.13 | 146 | 139 | 129 | 118 | 107 | 96.3 | 87 | 72 | 60.8 | 52.7 | 45.5 | 40.1 | 35.8 | 32.4 | 29.5 | 27.2 | 25.2
Mc,y,Rd = 146 | 1.35 | 146 | 146 | 139 | 129 | 119 | 109 | 99.8 | 83.6 | 70.8 | 61 | 54.3 | 47.9 | 42.8 | 38.7 | 35.3 | 32.5 | 30.1
Mc,z,Rd = 30.0 | 1.5 | 146 | 146 | 144 | 136 | 126 | 117 | 108 | 91.3 | 77.9 | 67 | 59 | 53.2 | 47.5 | 43 | 39.2 | 36.1 | 33.4
| 1.77 | 146 | 146 | 146 | 145 | 137 | 129 | 121 | 104 | 90.3 | 78.4 | 68.6 | 60.8 | 55.7 | 50.7 | 46.3 | 42.6 | 39.4
Class = 1 | 2 | 146 | 146 | 146 | 146 | 145 | 138 | 130 | 114 | 100 | 88 | 77.5 | 68.6 | 61.2 | 56.6 | 52.3 | 48.1 | 44.6
| 2.5 | 146 | 146 | 146 | 146 | 146 | 146 | 146 | 133 | 120 | 107 | 96 | 86.1 | 77.4 | 69.8 | 63.2 | 58.8 | 55.4
IPE 240 | 1 | 129 | 119 | 107 | 95.7 | 84.8 | 75.1 | 67 | 54.6 | 45.4 | 38 | 32.8 | 28.8 | 25.7 | 23.2 | 21.2 | 19.5 | 18.1 | 3890
| 1.13 | 130 | 124 | 114 | 103 | 92.4 | 82.5 | 73.9 | 60.2 | 50.7 | 43 | 37 | 32.6 | 29.1 | 26.3 | 24 | 22 | 20.4
Mc,y,Rd = 130 | 1.35 | 130 | 130 | 123 | 114 | 104 | 94.1 | 85.1 | 70.1 | 58.6 | 50.7 | 44.2 | 38.9 | 34.7 | 31.4 | 28.6 | 26.3 | 24.4
Mc,z,Rd = 26.2 | 1.5 | 130 | 130 | 128 | 120 | 110 | 101 | 92.3 | 76.8 | 64.6 | 55 | 49 | 43.2 | 38.6 | 34.9 | 31.8 | 29.3 | 27.1
| 1.77 | 130 | 130 | 130 | 128 | 121 | 112 | 104 | 88.4 | 75.3 | 64.6 | 55.9 | 50.5 | 45.5 | 41.1 | 37.5 | 34.5 | 32
Class = 1 | 2 | 130 | 130 | 130 | 130 | 128 | 120 | 112 | 97.4 | 84.1 | 72.8 | 63.4 | 55.5 | 50.8 | 46.5 | 42.4 | 39 | 36.1
| 2.5 | 130 | 130 | 130 | 130 | 130 | 130 | 127 | 114 | 101 | 89.7 | 79.3 | 70.4 | 62.7 | 56.1 | 52 | 48.7 | 45.1
IPE A 240 | 1 | 109 | 100 | 90 | 79.4 | 69.3 | 60.7 | 53.5 | 42.9 | 34.6 | 28.8 | 24.8 | 21.7 | 19.3 | 17.4 | 15.9 | 14.6 | 13.5 | 3290
| 1.13 | 111 | 105 | 95.7 | 85.7 | 75.8 | 66.8 | 59.1 | 47.2 | 39.1 | 32.6 | 28 | 24.5 | 21.9 | 19.7 | 18 | 16.5 | 15.3
Mc,y,Rd = 111 | 1.35 | 111 | 111 | 104 | 94.8 | 85.5 | 76.5 | 68.4 | 55 | 45.5 | 38.9 | 33.4 | 29.3 | 26.1 | 23.6 | 21.5 | 19.7 | 18.2
Mc,z,Rd = 22.2 | 1.5 | 111 | 111 | 108 | 100 | 91.4 | 82.6 | 74.4 | 60.5 | 49.8 | 42.8 | 37.1 | 32.6 | 29 | 26.2 | 23.8 | 21.9 | 20.3
| 1.77 | 111 | 111 | 111 | 108 | 100 | 92.3 | 84.3 | 70 | 58.4 | 49.2 | 43.3 | 38.4 | 34.2 | 30.9 | 28.1 | 25.9 | 23.9
Class = 1 | 2 | 111 | 111 | 111 | 111 | 107 | 99.3 | 91.8 | 77.6 | 65.5 | 55.7 | 47.7 | 42.9 | 38.7 | 34.9 | 31.8 | 29.2 | 27
| 2.5 | 111 | 111 | 111 | 111 | 111 | 111 | 105 | 92.2 | 80.1 | 69.5 | 60.5 | 52.9 | 46.7 | 43.1 | 39.7 | 36.5 | 33.8
IPE AA 240 | 1 | 105 | 95.7 | 85.9 | 75.6 | 65.9 | 57.5 | 50.6 | 40.4 | 32.4 | 26.9 | 23.1 | 20.2 | 18 | 16.2 | 14.8 | 13.6 | 12.6 | 3150
| 1.13 | 106 | 100 | 91.3 | 81.6 | 72 | 63.3 | 55.8 | 44.4 | 36.6 | 30.4 | 26.1 | 22.8 | 20.3 | 18.3 | 16.7 | 15.4 | 14.2
Mc,y,Rd = 106 | 1.35 | 106 | 106 | 98.9 | 90.4 | 81.3 | 72.6 | 64.6 | 51.8 | 42.7 | 36.3 | 31.2 | 27.3 | 24.3 | 21.9 | 20 | 18.3 | 17
Mc,z,Rd = 21.3 | 1.5 | 106 | 106 | 103 | 95.4 | 86.9 | 78.4 | 70.4 | 56.9 | 46.7 | 40.2 | 34.6 | 30.3 | 27 | 24.4 | 22.2 | 20.4 | 18.8
| 1.77 | 106 | 106 | 106 | 103 | 95.5 | 87.7 | 79.9 | 65.9 | 54.7 | 45.9 | 40.5 | 35.8 | 31.9 | 28.7 | 26.2 | 24 | 22.2
Class = 1 | 2 | 106 | 106 | 106 | 106 | 102 | 94.4 | 87.1 | 73.2 | 61.5 | 52 | 44.6 | 40.2 | 36 | 32.5 | 29.6 | 27.2 | 25.1
| 2.5 | 106 | 106 | 106 | 106 | 106 | 106 | 99.9 | 87.2 | 75.4 | 65.1 | 56.4 | 49.2 | 43.7 | 40.3 | 37 | 34 | 31.4
IPE O 220 | 1 | 112 | 102 | 92.2 | 82.1 | 72.7 | 64.6 | 57.8 | 47.5 | 39.6 | 33.4 | 28.8 | 25.4 | 22.7 | 20.6 | 18.8 | 17.3 | 16 | 3130
| 1.13 | 114 | 107 | 98.1 | 88.6 | 79.3 | 71 | 63.7 | 52.3 | 44.3 | 37.7 | 32.6 | 28.7 | 25.7 | 23.2 | 21.2 | 19.5 | 18.1
Mc,y,Rd = 114 | 1.35 | 114 | 114 | 106 | 97.9 | 89.3 | 81.1 | 73.5 | 60.9 | 51.2 | 44.5 | 38.9 | 34.3 | 30.7 | 27.8 | 25.4 | 23.3 | 21.6
Mc,z,Rd = 23.7 | 1.5 | 114 | 114 | 111 | 103 | 95.3 | 87.3 | 79.8 | 66.7 | 56.4 | 48.2 | 43.1 | 38.1 | 34.1 | 30.8 | 28.2 | 25.9 | 24
| 1.77 | 114 | 114 | 114 | 111 | 104 | 97.1 | 90 | 76.8 | 65.7 | 56.6 | 49.2 | 44.4 | 40.2 | 36.4 | 33.2 | 30.6 | 28.4
Class = 1 | 2 | 114 | 114 | 114 | 114 | 111 | 104 | 97.5 | 84.7 | 73.4 | 63.8 | 55.7 | 49 | 44.8 | 41.1 | 37.6 | 34.6 | 32
| 2.5 | 114 | 114 | 114 | 114 | 114 | 114 | 111 | 99.5 | 88.5 | 78.6 | 69.8 | 62.1 | 55.4 | 49.7 | 46 | 43.1 | 40
IPE 220 | 1 | 98.8 | 89.9 | 80.2 | 70.5 | 61.7 | 54.3 | 48.2 | 39.1 | 31.9 | 26.8 | 23.1 | 20.3 | 18.2 | 16.4 | 15 | 13.8 | 12.8 | 2770
| 1.13 | 101 | 94.4 | 85.6 | 76.4 | 67.6 | 59.8 | 53.2 | 43 | 36 | 30.2 | 26.1 | 23 | 20.5 | 18.6 | 16.9 | 15.6 | 14.4
Mc,y,Rd = 101 | 1.35 | 101 | 100 | 93.1 | 84.9 | 76.5 | 68.7 | 61.6 | 50.1 | 41.8 | 36.1 | 31.2 | 27.4 | 24.5 | 22.2 | 20.2 | 18.6 | 17.3
Mc,z,Rd = 20.6 | 1.5 | 101 | 101 | 97.3 | 89.8 | 81.9 | 74.2 | 67.1 | 55.1 | 45.8 | 39.6 | 34.6 | 30.5 | 27.2 | 24.6 | 22.5 | 20.7 | 19.2
| 1.77 | 101 | 101 | 101 | 97.2 | 90.2 | 83.1 | 76.2 | 63.8 | 53.7 | 45.6 | 40.2 | 36 | 32.1 | 29.1 | 26.5 | 24.4 | 22.6
Class = 1 | 2 | 101 | 101 | 101 | 101 | 96.1 | 89.6 | 83 | 70.7 | 60.3 | 51.6 | 44.6 | 40 | 36.3 | 32.8 | 30 | 27.6 | 25.6
| 2.5 | 101 | 101 | 101 | 101 | 101 | 101 | 95.3 | 84.1 | 73.6 | 64.3 | 56.4 | 49.6 | 43.9 | 40.3 | 37.5 | 34.5 | 31.9
IPE A 220 | 1 | 83 | 75 | 66.2 | 57.3 | 49.4 | 42.8 | 37.5 | 29.5 | 23.6 | 19.7 | 17 | 14.9 | 13.3 | 12 | 10.9 | 10.1 | 9.3 | 2320
| 1.13 | 85.2 | 78.9 | 70.8 | 62.3 | 54.2 | 47.2 | 41.4 | 33 | 26.7 | 22.3 | 19.2 | 16.8 | 15 | 13.5 | 12.4 | 11.4 | 10.5
Mc,y,Rd = 85.2 | 1.35 | 85.2 | 84.1 | 77.3 | 69.6 | 61.7 | 54.5 | 48.1 | 38.1 | 31.8 | 26.6 | 22.9 | 20.1 | 17.9 | 16.2 | 14.8 | 13.6 | 12.6
Mc,z,Rd = 17.2 | 1.5 | 85.2 | 85.2 | 80.9 | 73.9 | 66.4 | 59.1 | 52.6 | 42 | 34.6 | 29.6 | 25.4 | 22.3 | 19.9 | 18 | 16.4 | 15.1 | 14
| 1.77 | 85.2 | 85.2 | 85.2 | 80.3 | 73.6 | 66.8 | 60.2 | 49 | 40.2 | 34.2 | 30 | 26.4 | 23.5 | 21.2 | 19.4 | 17.8 | 16.5
Class = 1 | 2 | 85.2 | 85.2 | 85.2 | 84.8 | 78.8 | 72.4 | 66.1 | 54.7 | 45.4 | 38.1 | 33.4 | 29.8 | 26.6 | 24 | 21.9 | 20.1 | 18.6
| 2.5 | 85.2 | 85.2 | 85.2 | 85.2 | 85.2 | 82.4 | 76.9 | 66 | 56.3 | 48.1 | 41.4 | 35.9 | 32.9 | 30 | 27.3 | 25.1 | 23.3
IPE AA 220 | 1 | 79.5 | 71.8 | 63.3 | 54.6 | 46.9 | 40.5 | 35.4 | 27.6 | 22 | 18.4 | 15.8 | 13.8 | 12.3 | 11.1 | 10.2 | 9.33 | 8.64 | 2220
| 1.13 | 81.6 | 75.5 | 67.7 | 59.4 | 51.5 | 44.7 | 39 | 31 | 24.9 | 20.8 | 17.8 | 15.6 | 13.9 | 12.6 | 11.5 | 10.5 | 9.76
Mc,y,Rd = 81.6 | 1.35 | 81.6 | 80.5 | 73.9 | 66.4 | 58.7 | 51.6 | 45.4 | 35.8 | 29.8 | 24.8 | 21.3 | 18.7 | 16.7 | 15 | 13.7 | 12.6 | 11.7
Mc,z,Rd = 16.5 | 1.5 | 81.6 | 81.6 | 77.4 | 70.5 | 63.1 | 56.1 | 49.7 | 39.4 | 32.5 | 27.6 | 23.7 | 20.8 | 18.5 | 16.7 | 15.2 | 14 | 13
| 1.77 | 81.6 | 81.6 | 81.6 | 76.7 | 70.1 | 63.4 | 57 | 46 | 37.6 | 32.1 | 27.9 | 24.5 | 21.8 | 19.7 | 18 | 16.5 | 15.3
Class = 1 | 2 | 81.6 | 81.6 | 81.6 | 81 | 75.1 | 68.8 | 62.6 | 51.5 | 42.5 | 35.5 | 31.3 | 27.7 | 24.7 | 22.3 | 20.3 | 18.7 | 17.3
| 2.5 | 81.6 | 81.6 | 81.6 | 81.6 | 81.6 | 78.5 | 73 | 62.3 | 52.8 | 44.9 | 38.4 | 33.7 | 30.8 | 27.9 | 25.4 | 23.3 | 21.6
IPE O 200 | 1 | 85.4 | 77.2 | 68.8 | 60.6 | 53.4 | 47.3 | 42.3 | 34.7 | 28.7 | 24.2 | 21 | 18.5 | 16.6 | 15.1 | 13.8 | 12.7 | 11.7 | 2210
| 1.13 | 88.4 | 81.3 | 73.6 | 65.7 | 58.4 | 52.1 | 46.6 | 38.2 | 32.4 | 27.4 | 23.7 | 21 | 18.8 | 17 | 15.5 | 14.3 | 13.3
Mc,y,Rd = 88.4 | 1.35 | 88.4 | 86.8 | 80.3 | 73.2 | 66.3 | 59.8 | 54 | 44.5 | 37.4 | 32.7 | 28.4 | 25 | 22.4 | 20.3 | 18.6 | 17.1 | 15.9
Mc,z,Rd = 18.4 | 1.5 | 88.4 | 88.4 | 84 | 77.6 | 71 | 64.7 | 58.8 | 48.9 | 41.1 | 35.6 | 31.5 | 27.8 | 24.9 | 22.6 | 20.6 | 19 | 17.6
| 1.77 | 88.4 | 88.4 | 88.4 | 84.2 | 78.3 | 72.4 | 66.7 | 56.5 | 48.1 | 41.3 | 36.2 | 32.8 | 29.4 | 26.6 | 24.4 | 22.4 | 20.8
Class = 1 | 2 | 88.4 | 88.4 | 88.4 | 88.4 | 83.5 | 78.1 | 72.7 | 62.7 | 53.9 | 46.7 | 40.6 | 36.2 | 33.2 | 30.1 | 27.5 | 25.3 | 23.5
| 2.5 | 88.4 | 88.4 | 88.4 | 88.4 | 88.4 | 87.9 | 83.4 | 74.3 | 65.6 | 57.9 | 51.2 | 45.3 | 40.3 | 36.5 | 34.1 | 31.7 | 29.4
IPE 200 | 1 | 75.2 | 67.5 | 59.3 | 51.4 | 44.7 | 39.2 | 34.7 | 28 | 22.8 | 19.2 | 16.6 | 14.7 | 13.1 | 11.9 | 10.9 | 10 | 9.27 | 1940
| 1.13 | 78 | 71.2 | 63.6 | 56 | 49.1 | 43.2 | 38.3 | 31.1 | 25.7 | 21.7 | 18.8 | 16.6 | 14.8 | 13.4 | 12.3 | 11.3 | 10.5
Mc,y,Rd = 78.5 | 1.35 | 78.5 | 76.2 | 69.8 | 62.8 | 56 | 49.9 | 44.5 | 36.1 | 30.4 | 25.9 | 22.4 | 19.8 | 17.7 | 16 | 14.7 | 13.5 | 12.5
Mc,z,Rd = 15.8 | 1.5 | 78.5 | 78.5 | 73.3 | 66.8 | 60.3 | 54.2 | 48.7 | 39.7 | 33 | 28.8 | 24.9 | 22 | 19.7 | 17.8 | 16.3 | 15 | 13.9
| 1.77 | 78.5 | 78.5 | 78.4 | 72.9 | 67 | 61.2 | 55.7 | 46.2 | 38.7 | 32.9 | 29.4 | 26 | 23.2 | 21 | 19.2 | 17.7 | 16.4
Class = 1 | 2 | 78.5 | 78.5 | 78.5 | 77.1 | 71.9 | 66.4 | 61.1 | 51.5 | 43.6 | 37.1 | 32.3 | 29.3 | 26.3 | 23.8 | 21.7 | 20 | 18.5
| 2.5 | 78.5 | 78.5 | 78.5 | 78.5 | 78.5 | 75.7 | 71 | 61.9 | 53.7 | 46.6 | 40.6 | 35.6 | 32 | 29.6 | 27.2 | 25 | 23.2
IPE A 200 | 1 | 61.7 | 54.9 | 47.5 | 40.5 | 34.5 | 29.8 | 26.1 | 20.2 | 16.3 | 13.7 | 11.8 | 10.4 | 9.29 | 8.4 | 7.67 | 7.06 | 6.53 | 1590
| 1.13 | 64 | 58 | 51.2 | 44.2 | 38 | 32.9 | 28.7 | 22.8 | 18.4 | 15.5 | 13.3 | 11.7 | 10.5 | 9.49 | 8.66 | 7.97 | 7.38
Mc,y,Rd = 64.6 | 1.35 | 64.6 | 62.3 | 56.4 | 49.9 | 43.7 | 38.1 | 33.5 | 26.6 | 22 | 18.5 | 15.9 | 14 | 12.5 | 11.3 | 10.4 | 9.52 | 8.82
Mc,z,Rd = 13.0 | 1.5 | 64.6 | 64.6 | 59.3 | 53.3 | 47.2 | 41.6 | 36.7 | 29.1 | 24.4 | 20.5 | 17.7 | 15.6 | 13.9 | 12.6 | 11.5 | 10.6 | 9.8
| 1.77 | 64.6 | 64.6 | 63.7 | 58.5 | 52.9 | 47.4 | 42.4 | 34.1 | 27.8 | 24.2 | 20.9 | 18.4 | 16.4 | 14.9 | 13.6 | 12.5 | 11.6
Class = 1 | 2 | 64.6 | 64.6 | 64.6 | 62.2 | 57.1 | 51.8 | 46.9 | 38.3 | 31.5 | 26.6 | 23.6 | 20.8 | 18.6 | 16.8 | 15.3 | 14.1 | 13.1
| 2.5 | 64.6 | 64.6 | 64.6 | 64.6 | 64.2 | 59.8 | 55.3 | 46.8 | 39.5 | 33.5 | 28.6 | 25.6 | 23.2 | 21 | 19.2 | 17.6 | 16.3
IPE AA 200 | 1 | 59.6 | 52.9 | 45.7 | 38.7 | 32.9 | 28.4 | 24.8 | 19.1 | 15.4 | 12.9 | 11.1 | 9.78 | 8.73 | 7.9 | 7.21 | 6.63 | 6.14 | 1530
| 1.13 | 61.9 | 56 | 49.2 | 42.4 | 36.3 | 31.3 | 27.3 | 21.5 | 17.4 | 14.6 | 12.6 | 11 | 9.87 | 8.92 | 8.14 | 7.49 | 6.94
Mc,y,Rd = 62.5 | 1.35 | 62.5 | 60.1 | 54.3 | 47.9 | 41.7 | 36.3 | 31.8 | 25.2 | 20.7 | 17.4 | 15 | 13.2 | 11.8 | 10.7 | 9.73 | 8.95 | 8.29
Mc,z,Rd = 12.4 | 1.5 | 62.5 | 62.4 | 57.2 | 51.2 | 45.2 | 39.7 | 34.9 | 27.5 | 23 | 19.3 | 16.7 | 14.7 | 13.1 | 11.8 | 10.8 | 9.94 | 9.21
| 1.77 | 62.5 | 62.5 | 61.4 | 56.3 | 50.7 | 45.3 | 40.3 | 32.2 | 26.3 | 22.8 | 19.7 | 17.3 | 15.5 | 14 | 12.8 | 11.7 | 10.9
Class = 1 | 2 | 62.5 | 62.5 | 62.5 | 59.8 | 54.7 | 49.6 | 44.7 | 36.2 | 29.7 | 25.2 | 22.2 | 19.6 | 17.5 | 15.8 | 14.4 | 13.3 | 12.3
| 2.5 | 62.5 | 62.5 | 62.5 | 62.5 | 61.8 | 57.4 | 52.9 | 44.4 | 37.3 | 31.5 | 26.8 | 24.2 | 21.8 | 19.7 | 18 | 16.6 | 15.3
IPE O 180 | 1 | 63.6 | 56.7 | 49.8 | 43.3 | 37.8 | 33.4 | 29.8 | 24.3 | 19.9 | 16.9 | 14.6 | 12.9 | 11.6 | 10.5 | 9.62 | 8.86 | 8.22 | 1500
| 1.13 | 66.1 | 60 | 53.5 | 47.2 | 41.6 | 36.8 | 32.9 | 26.9 | 22.5 | 19 | 16.5 | 14.6 | 13.1 | 11.9 | 10.9 | 10 | 9.29
Mc,y,Rd = 67.1 | 1.35 | 67.1 | 64.5 | 58.9 | 53.1 | 47.5 | 42.5 | 38.2 | 31.2 | 26.4 | 22.8 | 19.8 | 17.5 | 15.7 | 14.2 | 13 | 12 | 11.1
Mc,z,Rd = 14.2 | 1.5 | 67.1 | 66.9 | 61.9 | 56.5 | 51.2 | 46.2 | 41.7 | 34.4 | 28.7 | 25.2 | 22 | 19.4 | 17.4 | 15.8 | 14.4 | 13.3 | 12.3
| 1.77 | 67.1 | 67.1 | 66.4 | 61.8 | 57 | 52.2 | 47.8 | 40 | 33.7 | 28.7 | 25.7 | 22.9 | 20.5 | 18.6 | 17 | 15.7 | 14.5
Class = 1 | 2 | 67.1 | 67.1 | 67.1 | 65.5 | 61.1 | 56.7 | 52.4 | 44.5 | 38 | 32.6 | 28.3 | 25.7 | 23.2 | 21 | 19.2 | 17.7 | 16.4
| 2.5 | 67.1 | 67.1 | 67.1 | 67.1 | 67.1 | 64.6 | 60.8 | 53.5 | 46.7 | 40.8 | 35.8 | 31.5 | 28.1 | 26 | 24 | 22.2 | 20.6
IPE 180 | 1 | 55.5 | 49.1 | 42.5 | 36.4 | 31.4 | 27.5 | 24.3 | 19.3 | 15.7 | 13.3 | 11.5 | 10.2 | 9.12 | 8.26 | 7.55 | 6.96 | 6.45 | 1320
| 1.13 | 57.8 | 52.1 | 45.9 | 39.9 | 34.6 | 30.3 | 26.8 | 21.8 | 17.8 | 15 | 13 | 11.5 | 10.3 | 9.34 | 8.54 | 7.86 | 7.29
Mc,y,Rd = 58.9 | 1.35 | 58.9 | 56.1 | 50.7 | 45.1 | 39.8 | 35.1 | 31.2 | 25.1 | 21.2 | 17.9 | 15.6 | 13.7 | 12.3 | 11.2 | 10.2 | 9.39 | 8.71
Mc,z,Rd = 12.3 | 1.5 | 58.9 | 58.3 | 53.5 | 48.2 | 43 | 38.3 | 34.2 | 27.6 | 23.2 | 19.9 | 17.3 | 15.3 | 13.7 | 12.4 | 11.3 | 10.4 | 9.68
| 1.77 | 58.9 | 58.9 | 57.6 | 53 | 48.2 | 43.6 | 39.4 | 32.3 | 26.8 | 23.2 | 20.4 | 18 | 16.1 | 14.6 | 13.4 | 12.3 | 11.4
Class = 1 | 2 | 58.9 | 58.9 | 58.9 | 56.4 | 52 | 47.6 | 43.5 | 36.2 | 30.3 | 25.6 | 22.8 | 20.4 | 18.2 | 16.5 | 15.1 | 13.9 | 12.9
| 2.5 | 58.9 | 58.9 | 58.9 | 58.9 | 58.6 | 54.9 | 51.1 | 44 | 37.7 | 32.5 | 28.1 | 24.6 | 22.6 | 20.7 | 18.9 | 17.4 | 16.1
IPE A 180 | 1 | 44.9 | 39.3 | 33.3 | 27.9 | 23.5 | 20.2 | 17.6 | 13.4 | 10.9 | 9.14 | 7.9 | 6.96 | 6.22 | 5.63 | 5.14 | 4.73 | 4.39 | 1060
| 1.13 | 46.8 | 41.7 | 36 | 30.6 | 26 | 22.3 | 19.5 | 15.2 | 12.3 | 10.3 | 8.92 | 7.86 | 7.03 | 6.36 | 5.81 | 5.35 | 4.96
Mc,y,Rd = 47.9 | 1.35 | 47.9 | 45.1 | 40.1 | 34.8 | 30 | 25.9 | 22.6 | 18.1 | 14.7 | 12.3 | 10.7 | 9.4 | 8.4 | 7.6 | 6.94 | 6.39 | 5.92
Mc,z,Rd = 9.94 | 1.5 | 47.9 | 47 | 42.4 | 37.4 | 32.6 | 28.4 | 24.9 | 19.6 | 16.3 | 13.7 | 11.8 | 10.4 | 9.34 | 8.45 | 7.72 | 7.1 | 6.58
| 1.77 | 47.9 | 47.9 | 45.9 | 41.5 | 36.9 | 32.7 | 28.9 | 22.8 | 18.9 | 16.2 | 14 | 12.3 | 11 | 9.97 | 9.1 | 8.38 | 7.76
Class = 1 | 2 | 47.9 | 47.9 | 47.9 | 44.4 | 40.1 | 36 | 32.2 | 25.8 | 21 | 18.2 | 15.8 | 13.9 | 12.4 | 11.3 | 10.3 | 9.47 | 8.77
| 2.5 | 47.9 | 47.9 | 47.9 | 47.9 | 45.8 | 42.2 | 38.5 | 31.9 | 26.5 | 22.2 | 19.3 | 17.4 | 15.6 | 14.1 | 12.9 | 11.8 | 11
IPE AA 180 | 1 | 43.5 | 37.9 | 31.9 | 26.5 | 22.3 | 19.1 | 16.5 | 12.5 | 10.1 | 8.53 | 7.37 | 6.49 | 5.8 | 5.25 | 4.79 | 4.41 | 4.09 | 1020
| 1.13 | 45.3 | 40.3 | 34.6 | 29.2 | 24.6 | 21 | 18.4 | 14.2 | 11.5 | 9.64 | 8.33 | 7.33 | 6.56 | 5.93 | 5.42 | 4.99 | 4.62
Mc,y,Rd = 46.5 | 1.35 | 46.5 | 43.6 | 38.5 | 33.3 | 28.5 | 24.5 | 21.3 | 16.9 | 13.7 | 11.5 | 9.95 | 8.76 | 7.84 | 7.09 | 6.47 | 5.96 | 5.52
Mc,z,Rd = 9.48 | 1.5 | 46.5 | 45.4 | 40.8 | 35.8 | 31 | 26.9 | 23.4 | 18.5 | 15.2 | 12.8 | 11.1 | 9.74 | 8.71 | 7.88 | 7.19 | 6.62 | 6.13
| 1.77 | 46.5 | 46.5 | 44.3 | 39.8 | 35.2 | 31 | 27.3 | 21.4 | 17.8 | 15.1 | 13 | 11.5 | 10.3 | 9.29 | 8.49 | 7.81 | 7.24
Class = 1 | 2 | 46.5 | 46.5 | 46.5 | 42.7 | 38.4 | 34.2 | 30.4 | 24.2 | 19.6 | 17.1 | 14.7 | 13 | 11.6 | 10.5 | 9.59 | 8.83 | 8.18
| 2.5 | 46.5 | 46.5 | 46.5 | 46.5 | 44 | 40.2 | 36.6 | 30.1 | 24.8 | 20.7 | 18.2 | 16.2 | 14.5 | 13.1 | 12 | 11 | 10.2
IPE 160 | 1 | 40.5 | 35.2 | 30.1 | 25.6 | 22 | 19.3 | 17.1 | 13.4 | 11 | 9.35 | 8.13 | 7.19 | 6.45 | 5.85 | 5.35 | 4.94 | 4.58 | 869
| 1.13 | 42.3 | 37.6 | 32.6 | 28.1 | 24.3 | 21.2 | 18.8 | 15.2 | 12.5 | 10.6 | 9.19 | 8.13 | 7.29 | 6.61 | 6.05 | 5.58 | 5.17
Mc,y,Rd = 44.0 | 1.35 | 44 | 40.8 | 36.4 | 32 | 28.1 | 24.7 | 21.9 | 17.8 | 14.9 | 12.6 | 11 | 9.71 | 8.71 | 7.9 | 7.23 | 6.66 | 6.18
Mc,z,Rd = 9.27 | 1.5 | 44 | 42.6 | 38.5 | 34.4 | 30.5 | 27 | 24.1 | 19.4 | 16.5 | 14 | 12.2 | 10.8 | 9.68 | 8.78 | 8.03 | 7.4 | 6.87
| 1.77 | 44 | 44 | 41.8 | 38.1 | 34.4 | 31 | 27.9 | 22.7 | 18.8 | 16.5 | 14.4 | 12.7 | 11.4 | 10.4 | 9.48 | 8.74 | 8.1
Class = 1 | 2 | 44 | 44 | 44 | 40.8 | 37.3 | 34 | 30.9 | 25.5 | 21.3 | 18.2 | 16.3 | 14.4 | 12.9 | 11.7 | 10.7 | 9.87 | 9.16
| 2.5 | 44 | 44 | 44 | 44 | 42.5 | 39.6 | 36.7 | 31.3 | 26.7 | 22.9 | 19.7 | 17.6 | 16.1 | 14.6 | 13.4 | 12.3 | 11.4
IPE A 160 | 1 | 32.1 | 27.5 | 22.8 | 18.9 | 15.9 | 13.7 | 11.8 | 9.06 | 7.38 | 6.24 | 5.41 | 4.78 | 4.28 | 3.88 | 3.55 | 3.27 | 3.03 | 689
| 1.13 | 33.6 | 29.3 | 24.8 | 20.8 | 17.6 | 15.1 | 13.3 | 10.2 | 8.34 | 7.05 | 6.12 | 5.4 | 4.84 | 4.38 | 4.01 | 3.69 | 3.42
Mc,y,Rd = 35.2 | 1.35 | 35.2 | 32 | 27.9 | 23.9 | 20.4 | 17.5 | 15.3 | 12.2 | 9.97 | 8.43 | 7.31 | 6.45 | 5.78 | 5.24 | 4.79 | 4.41 | 4.09
Mc,z,Rd = 7.35 | 1.5 | 35.2 | 33.5 | 29.7 | 25.8 | 22.3 | 19.3 | 16.8 | 13.5 | 11.1 | 9.36 | 8.12 | 7.17 | 6.42 | 5.82 | 5.32 | 4.9 | 4.54
| 1.77 | 35.2 | 35.2 | 32.5 | 28.9 | 25.4 | 22.3 | 19.6 | 15.5 | 13.1 | 11 | 9.58 | 8.46 | 7.58 | 6.87 | 6.28 | 5.78 | 5.36
Class = 1 | 2 | 35.2 | 35.2 | 34.4 | 31.2 | 27.8 | 24.7 | 22 | 17.5 | 14.4 | 12.5 | 10.8 | 9.56 | 8.56 | 7.76 | 7.09 | 6.53 | 6.06
| 2.5 | 35.2 | 35.2 | 35.2 | 35.1 | 32.2 | 29.4 | 26.6 | 21.9 | 18 | 15.1 | 13.4 | 11.9 | 10.7 | 9.7 | 8.87 | 8.17 | 7.57
IPE AA 160 | 1 | 30.8 | 26.2 | 21.6 | 17.8 | 15 | 12.9 | 11 | 8.43 | 6.86 | 5.8 | 5.03 | 4.44 | 3.97 | 3.6 | 3.29 | 3.03 | 2.81 | 659
| 1.13 | 32.2 | 28 | 23.6 | 19.6 | 16.5 | 14.1 | 12.4 | 9.52 | 7.75 | 6.55 | 5.68 | 5.01 | 4.49 | 4.07 | 3.72 | 3.43 | 3.18
Mc,y,Rd = 33.8 | 1.35 | 33.8 | 30.6 | 26.5 | 22.6 | 19.2 | 16.5 | 14.3 | 11.4 | 9.26 | 7.83 | 6.78 | 5.99 | 5.37 | 4.86 | 4.44 | 4.09 | 3.79
Mc,z,Rd = 6.99 | 1.5 | 33.8 | 32.1 | 28.3 | 24.4 | 21 | 18.1 | 15.7 | 12.6 | 10.3 | 8.7 | 7.54 | 6.66 | 5.96 | 5.4 | 4.94 | 4.55 | 4.22
| 1.77 | 33.8 | 33.8 | 31 | 27.4 | 24 | 21 | 18.4 | 14.4 | 12.1 | 10.3 | 8.89 | 7.85 | 7.03 | 6.37 | 5.83 | 5.37 | 4.97
Class = 1 | 2 | 33.8 | 33.8 | 32.9 | 29.6 | 26.3 | 23.3 | 20.6 | 16.3 | 13.5 | 11.6 | 10.1 | 8.87 | 7.95 | 7.2 | 6.58 | 6.06 | 5.62
| 2.5 | 33.8 | 33.8 | 33.8 | 33.4 | 30.6 | 27.8 | 25.1 | 20.4 | 16.8 | 14.1 | 12.6 | 11.1 | 9.94 | 9 | 8.23 | 7.58 | 7.03
IPE 140 | 1 | 28.1 | 24 | 20.2 | 17 | 14.6 | 12.8 | 11.3 | 8.85 | 7.28 | 6.2 | 5.4 | 4.78 | 4.29 | 3.89 | 3.56 | 3.29 | 3.05 | 541
| 1.13 | 29.4 | 25.7 | 22 | 18.8 | 16.2 | 14.1 | 12.5 | 10 | 8.23 | 7 | 6.1 | 5.4 | 4.85 | 4.4 | 4.03 | 3.71 | 3.45
Mc,y,Rd = 31.3 | 1.35 | 31.3 | 28.1 | 24.7 | 21.5 | 18.7 | 16.4 | 14.5 | 11.9 | 9.83 | 8.37 | 7.28 | 6.45 | 5.79 | 5.26 | 4.81 | 4.44 | 4.12
Mc,z,Rd = 6.85 | 1.5 | 31.3 | 29.5 | 26.3 | 23.2 | 20.4 | 18 | 16 | 12.9 | 10.9 | 9.29 | 8.09 | 7.17 | 6.44 | 5.84 | 5.35 | 4.93 | 4.57
| 1.77 | 31.3 | 31.3 | 28.8 | 26 | 23.3 | 20.8 | 18.6 | 15.1 | 12.6 | 11 | 9.55 | 8.46 | 7.6 | 6.89 | 6.31 | 5.82 | 5.4
Class = 1 | 2 | 31.3 | 31.3 | 30.5 | 28 | 25.4 | 23 | 20.7 | 17 | 14.1 | 12.2 | 10.8 | 9.56 | 8.58 | 7.79 | 7.13 | 6.57 | 6.1
| 2.5 | 31.3 | 31.3 | 31.3 | 31.3 | 29.2 | 27 | 24.9 | 21 | 17.8 | 15.1 | 13.1 | 11.9 | 10.7 | 9.74 | 8.91 | 8.22 | 7.62
IPE A 140 | 1 | 22.5 | 18.8 | 15.3 | 12.6 | 10.6 | 9.11 | 7.79 | 6.05 | 4.96 | 4.2 | 3.65 | 3.23 | 2.9 | 2.63 | 2.4 | 2.22 | 2.06 | 435
| 1.13 | 23.7 | 20.2 | 16.8 | 13.9 | 11.7 | 10.1 | 8.8 | 6.83 | 5.6 | 4.75 | 4.13 | 3.65 | 3.28 | 2.97 | 2.72 | 2.5 | 2.32
Mc,y,Rd = 25.4 | 1.35 | 25.2 | 22.3 | 19 | 16.1 | 13.7 | 11.7 | 10.3 | 8.16 | 6.69 | 5.68 | 4.93 | 4.36 | 3.91 | 3.55 | 3.25 | 2.99 | 2.77
Mc,z,Rd = 5.50 | 1.5 | 25.4 | 23.4 | 20.4 | 17.5 | 15 | 12.9 | 11.2 | 9.07 | 7.43 | 6.31 | 5.48 | 4.85 | 4.35 | 3.94 | 3.61 | 3.32 | 3.08
| 1.77 | 25.4 | 25.1 | 22.5 | 19.8 | 17.2 | 15 | 13.2 | 10.4 | 8.77 | 7.44 | 6.47 | 5.72 | 5.13 | 4.65 | 4.26 | 3.92 | 3.64
Class = 1 | 2 | 25.4 | 25.4 | 24 | 21.5 | 19 | 16.7 | 14.8 | 11.7 | 9.82 | 8.41 | 7.31 | 6.46 | 5.8 | 5.26 | 4.81 | 4.43 | 4.11
| 2.5 | 25.4 | 25.4 | 25.4 | 24.5 | 22.3 | 20.1 | 18.1 | 14.7 | 12.1 | 10.3 | 9.13 | 8.08 | 7.25 | 6.57 | 6.01 | 5.54 | 5.14
IPE AA 140 | 1 | 21.2 | 17.5 | 14.2 | 11.6 | 9.71 | 8.21 | 7 | 5.43 | 4.45 | 3.77 | 3.27 | 2.89 | 2.6 | 2.35 | 2.15 | 1.98 | 1.84 | 407
| 1.13 | 22.2 | 18.9 | 15.5 | 12.8 | 10.7 | 9.21 | 7.91 | 6.14 | 5.02 | 4.26 | 3.7 | 3.27 | 2.93 | 2.66 | 2.43 | 2.24 | 2.08
Mc,y,Rd = 24.0 | 1.35 | 23.7 | 20.8 | 17.7 | 14.8 | 12.5 | 10.6 | 9.35 | 7.33 | 6 | 5.09 | 4.42 | 3.91 | 3.5 | 3.18 | 2.91 | 2.68 | 2.48
Mc,z,Rd = 5.15 | 1.5 | 24 | 21.9 | 19 | 16.1 | 13.7 | 11.7 | 10.1 | 8.15 | 6.67 | 5.65 | 4.91 | 4.34 | 3.89 | 3.53 | 3.23 | 2.98 | 2.76
| 1.77 | 24 | 23.6 | 21 | 18.3 | 15.8 | 13.7 | 11.9 | 9.47 | 7.87 | 6.67 | 5.79 | 5.12 | 4.59 | 4.16 | 3.81 | 3.51 | 3.26
Class = 1 | 2 | 24 | 24 | 22.4 | 19.9 | 17.4 | 15.3 | 13.4 | 10.5 | 8.89 | 7.54 | 6.55 | 5.79 | 5.19 | 4.71 | 4.31 | 3.97 | 3.68
| 2.5 | 24 | 24 | 24 | 22.8 | 20.6 | 18.5 | 16.5 | 13.3 | 10.8 | 9.32 | 8.18 | 7.24 | 6.49 | 5.88 | 5.38 | 4.96 | 4.6
IPE 120 | 1 | 18.6 | 15.7 | 13.1 | 11 | 9.51 | 8.34 | 7.29 | 5.75 | 4.75 | 4.05 | 3.54 | 3.14 | 2.82 | 2.56 | 2.34 | 2.16 | 2.01 | 318
| 1.13 | 19.7 | 16.9 | 14.3 | 12.2 | 10.5 | 9.17 | 8.19 | 6.5 | 5.37 | 4.58 | 4 | 3.54 | 3.18 | 2.89 | 2.65 | 2.44 | 2.27
Mc,y,Rd = 21.5 | 1.35 | 21 | 18.6 | 16.2 | 14 | 12.2 | 10.7 | 9.44 | 7.76 | 6.42 | 5.47 | 4.77 | 4.23 | 3.8 | 3.45 | 3.16 | 2.92 | 2.71
Mc,z,Rd = 4.83 | 1.5 | 21.5 | 19.6 | 17.4 | 15.2 | 13.3 | 11.7 | 10.4 | 8.49 | 7.13 | 6.08 | 5.3 | 4.7 | 4.23 | 3.84 | 3.52 | 3.24 | 3.01
| 1.77 | 21.5 | 21.1 | 19.1 | 17.1 | 15.3 | 13.6 | 12.1 | 9.8 | 8.33 | 7.18 | 6.26 | 5.55 | 4.99 | 4.53 | 4.15 | 3.83 | 3.55
Class = 1 | 2 | 21.5 | 21.5 | 20.4 | 18.6 | 16.8 | 15.1 | 13.6 | 11.1 | 9.16 | 8.09 | 7.07 | 6.27 | 5.64 | 5.12 | 4.69 | 4.32 | 4.01
| 2.5 | 21.5 | 21.5 | 21.5 | 21 | 19.5 | 17.9 | 16.4 | 13.8 | 11.6 | 9.85 | 8.66 | 7.84 | 7.05 | 6.4 | 5.86 | 5.41 | 5.02
IPE A 120 | 1 | 15.1 | 12.3 | 9.93 | 8.21 | 6.97 | 5.92 | 5.1 | 4 | 3.3 | 2.81 | 2.45 | 2.17 | 1.95 | 1.77 | 1.62 | 1.49 | 1.39 | 257
| 1.13 | 15.9 | 13.3 | 10.9 | 9.06 | 7.66 | 6.67 | 5.76 | 4.53 | 3.73 | 3.18 | 2.77 | 2.45 | 2.2 | 2 | 1.83 | 1.69 | 1.57
Mc,y,Rd = 17.7 | 1.35 | 17.1 | 14.8 | 12.5 | 10.5 | 8.93 | 7.68 | 6.83 | 5.41 | 4.46 | 3.8 | 3.31 | 2.93 | 2.63 | 2.39 | 2.19 | 2.02 | 1.87
Mc,z,Rd = 3.91 | 1.5 | 17.7 | 15.7 | 13.5 | 11.5 | 9.81 | 8.47 | 7.41 | 6.01 | 4.95 | 4.22 | 3.68 | 3.26 | 2.93 | 2.66 | 2.43 | 2.24 | 2.08
| 1.77 | 17.7 | 17 | 15 | 13.1 | 11.3 | 9.89 | 8.67 | 6.98 | 5.85 | 4.98 | 4.34 | 3.84 | 3.45 | 3.13 | 2.87 | 2.65 | 2.46
Class = 1 | 2 | 17.7 | 17.7 | 16.1 | 14.3 | 12.6 | 11.1 | 9.77 | 7.73 | 6.6 | 5.63 | 4.9 | 4.34 | 3.9 | 3.54 | 3.24 | 2.99 | 2.77
| 2.5 | 17.7 | 17.7 | 17.7 | 16.5 | 14.9 | 13.4 | 12.1 | 9.78 | 8.01 | 6.94 | 6.13 | 5.43 | 4.88 | 4.43 | 4.05 | 3.74 | 3.47
IPE AA 120 | 1 | 14.3 | 11.6 | 9.28 | 7.64 | 6.46 | 5.44 | 4.69 | 3.68 | 3.03 | 2.58 | 2.25 | 1.99 | 1.79 | 1.62 | 1.49 | 1.37 | 1.27 | 244
| 1.13 | 15.1 | 12.5 | 10.2 | 8.43 | 7.1 | 6.15 | 5.3 | 4.16 | 3.43 | 2.92 | 2.54 | 2.25 | 2.02 | 1.84 | 1.68 | 1.55 | 1.44
Mc,y,Rd = 16.9 | 1.35 | 16.2 | 14 | 11.7 | 9.79 | 8.27 | 7.1 | 6.32 | 4.97 | 4.09 | 3.49 | 3.04 | 2.69 | 2.42 | 2.19 | 2.01 | 1.85 | 1.72
Mc,z,Rd = 3.69 | 1.5 | 16.9 | 14.8 | 12.6 | 10.7 | 9.09 | 7.82 | 6.87 | 5.52 | 4.55 | 3.87 | 3.37 | 2.99 | 2.68 | 2.44 | 2.23 | 2.06 | 1.91
| 1.77 | 16.9 | 16.1 | 14.1 | 12.2 | 10.5 | 9.14 | 7.99 | 6.47 | 5.37 | 4.57 | 3.98 | 3.53 | 3.17 | 2.88 | 2.63 | 2.43 | 2.25
Class = 1 | 2 | 16.9 | 16.9 | 15.2 | 13.4 | 11.7 | 10.3 | 9.02 | 7.11 | 6.06 | 5.16 | 4.5 | 3.99 | 3.58 | 3.25 | 2.97 | 2.74 | 2.55
| 2.5 | 16.9 | 16.9 | 16.9 | 15.5 | 13.9 | 12.5 | 11.2 | 8.99 | 7.32 | 6.42 | 5.62 | 4.98 | 4.47 | 4.06 | 3.72 | 3.43 | 3.18
IPE 100 | 1 | 11.6 | 9.66 | 8.04 | 6.81 | 5.89 | 5.17 | 4.49 | 3.56 | 2.96 | 2.53 | 2.21 | 1.96 | 1.76 | 1.6 | 1.47 | 1.35 | 1.26 | 171
| 1.13 | 12.3 | 10.5 | 8.83 | 7.52 | 6.49 | 5.7 | 5.08 | 4.03 | 3.34 | 2.86 | 2.49 | 2.21 | 1.99 | 1.81 | 1.66 | 1.53 | 1.42
Mc,y,Rd = 14.0 | 1.35 | 13.3 | 11.6 | 10.1 | 8.7 | 7.56 | 6.62 | 5.87 | 4.81 | 3.99 | 3.41 | 2.98 | 2.65 | 2.38 | 2.16 | 1.98 | 1.83 | 1.7
Mc,z,Rd = 3.27 | 1.5 | 13.8 | 12.3 | 10.8 | 9.46 | 8.28 | 7.29 | 6.45 | 5.32 | 4.44 | 3.79 | 3.31 | 2.94 | 2.64 | 2.4 | 2.2 | 2.03 | 1.88
| 1.77 | 14 | 13.4 | 12 | 10.7 | 9.52 | 8.46 | 7.55 | 6.08 | 5.23 | 4.47 | 3.91 | 3.47 | 3.12 | 2.83 | 2.6 | 2.4 | 2.22
Class = 1 | 2 | 14 | 14 | 12.9 | 11.7 | 10.5 | 9.42 | 8.47 | 6.89 | 5.75 | 5.05 | 4.41 | 3.92 | 3.52 | 3.2 | 2.93 | 2.71 | 2.51
| 2.5 | 14 | 14 | 14 | 13.3 | 12.3 | 11.3 | 10.3 | 8.62 | 7.23 | 6.11 | 5.45 | 4.9 | 4.4 | 4 | 3.67 | 3.38 | 3.14
IPE A 100 | 1 | 9.5 | 7.64 | 6.2 | 5.17 | 4.42 | 3.75 | 3.25 | 2.57 | 2.13 | 1.82 | 1.59 | 1.41 | 1.27 | 1.15 | 1.06 | 0.974 | 0.904 | 141
| 1.13 | 10.1 | 8.33 | 6.83 | 5.7 | 4.86 | 4.24 | 3.68 | 2.91 | 2.41 | 2.06 | 1.8 | 1.59 | 1.43 | 1.3 | 1.19 | 1.1 | 1.02
Mc,y,Rd = 11.7 | 1.35 | 10.9 | 9.35 | 7.86 | 6.63 | 5.66 | 4.9 | 4.39 | 3.48 | 2.88 | 2.46 | 2.15 | 1.91 | 1.71 | 1.56 | 1.43 | 1.32 | 1.22
Mc,z,Rd = 2.66 | 1.5 | 11.4 | 9.95 | 8.5 | 7.25 | 6.22 | 5.39 | 4.76 | 3.86 | 3.2 | 2.73 | 2.39 | 2.12 | 1.9 | 1.73 | 1.58 | 1.46 | 1.36
| 1.77 | 11.7 | 10.9 | 9.54 | 8.3 | 7.22 | 6.3 | 5.54 | 4.52 | 3.78 | 3.22 | 2.82 | 2.5 | 2.25 | 2.04 | 1.87 | 1.72 | 1.6
Class = 1 | 2 | 11.7 | 11.5 | 10.3 | 9.11 | 8.02 | 7.07 | 6.26 | 4.96 | 4.27 | 3.64 | 3.18 | 2.82 | 2.54 | 2.31 | 2.11 | 1.95 | 1.81
| 2.5 | 11.7 | 11.7 | 11.6 | 10.6 | 9.57 | 8.62 | 7.75 | 6.29 | 5.16 | 4.51 | 3.98 | 3.53 | 3.17 | 2.88 | 2.64 | 2.44 | 2.26
IPE AA 100 | 1 | 9.15 | 7.32 | 5.92 | 4.92 | 4.19 | 3.54 | 3.07 | 2.43 | 2.01 | 1.72 | 1.5 | 1.33 | 1.2 | 1.09 | 0.996 | 0.919 | 0.853 | 136
| 1.13 | 9.74 | 7.98 | 6.52 | 5.42 | 4.62 | 4 | 3.47 | 2.75 | 2.27 | 1.94 | 1.7 | 1.5 | 1.35 | 1.23 | 1.13 | 1.04 | 0.964
Mc,y,Rd = 11.3 | 1.35 | 10.6 | 8.97 | 7.5 | 6.31 | 5.37 | 4.65 | 4.15 | 3.28 | 2.72 | 2.32 | 2.03 | 1.8 | 1.62 | 1.47 | 1.34 | 1.24 | 1.15
Mc,z,Rd = 2.56 | 1.5 | 11 | 9.55 | 8.13 | 6.9 | 5.9 | 5.1 | 4.52 | 3.65 | 3.02 | 2.58 | 2.25 | 2 | 1.8 | 1.63 | 1.49 | 1.38 | 1.28
| 1.77 | 11.3 | 10.4 | 9.13 | 7.91 | 6.86 | 5.97 | 5.24 | 4.28 | 3.56 | 3.04 | 2.66 | 2.36 | 2.12 | 1.92 | 1.76 | 1.63 | 1.51
Class = 1 | 2 | 11.3 | 11.1 | 9.87 | 8.69 | 7.63 | 6.71 | 5.92 | 4.71 | 4.03 | 3.44 | 3 | 2.66 | 2.39 | 2.17 | 1.99 | 1.84 | 1.71
| 2.5 | 11.3 | 11.3 | 11.2 | 10.1 | 9.13 | 8.2 | 7.35 | 5.94 | 4.86 | 4.28 | 3.75 | 3.33 | 2.99 | 2.72 | 2.49 | 2.3 | 2.13
IPE 80 | 1 | 6.57 | 5.39 | 4.48 | 3.79 | 3.28 | 2.84 | 2.48 | 1.97 | 1.64 | 1.4 | 1.23 | 1.09 | 0.98 | 0.89 | 0.816 | 0.753 | 0.699 | 80.1
| 1.13 | 7 | 5.87 | 4.93 | 4.19 | 3.61 | 3.18 | 2.8 | 2.23 | 1.85 | 1.59 | 1.39 | 1.23 | 1.11 | 1.01 | 0.922 | 0.851 | 0.79
Mc,y,Rd = 8.24 | 1.35 | 7.61 | 6.59 | 5.65 | 4.86 | 4.21 | 3.68 | 3.28 | 2.66 | 2.21 | 1.89 | 1.66 | 1.47 | 1.32 | 1.2 | 1.1 | 1.02 | 0.944
Mc,z,Rd = 2.06 | 1.5 | 7.94 | 7.01 | 6.1 | 5.3 | 4.62 | 4.05 | 3.58 | 2.96 | 2.46 | 2.1 | 1.84 | 1.63 | 1.47 | 1.34 | 1.22 | 1.13 | 1.05
| 1.77 | 8.24 | 7.65 | 6.82 | 6.04 | 5.34 | 4.72 | 4.2 | 3.39 | 2.9 | 2.48 | 2.17 | 1.93 | 1.73 | 1.58 | 1.44 | 1.33 | 1.24
Class = 1 | 2 | 8.24 | 8.09 | 7.35 | 6.6 | 5.91 | 5.28 | 4.72 | 3.81 | 3.23 | 2.81 | 2.45 | 2.18 | 1.96 | 1.78 | 1.63 | 1.51 | 1.4
| 2.5 | 8.24 | 8.24 | 8.24 | 7.62 | 6.98 | 6.37 | 5.8 | 4.8 | 4 | 3.41 | 3.07 | 2.72 | 2.45 | 2.23 | 2.04 | 1.88 | 1.75
IPE A 80 | 1 | 5.15 | 4.07 | 3.29 | 2.74 | 2.31 | 1.96 | 1.71 | 1.36 | 1.13 | 0.965 | 0.843 | 0.749 | 0.673 | 0.612 | 0.561 | 0.517 | 0.48 | 64.4
| 1.13 | 5.52 | 4.46 | 3.63 | 3.02 | 2.59 | 2.22 | 1.93 | 1.53 | 1.27 | 1.09 | 0.953 | 0.846 | 0.761 | 0.691 | 0.633 | 0.585 | 0.543
Mc,y,Rd = 6.75 | 1.35 | 6.05 | 5.06 | 4.2 | 3.52 | 2.99 | 2.62 | 2.31 | 1.83 | 1.52 | 1.3 | 1.14 | 1.01 | 0.909 | 0.826 | 0.757 | 0.698 | 0.648
Mc,z,Rd = 1.67 | 1.5 | 6.34 | 5.42 | 4.57 | 3.86 | 3.29 | 2.84 | 2.55 | 2.04 | 1.69 | 1.45 | 1.26 | 1.12 | 1.01 | 0.918 | 0.841 | 0.776 | 0.72
| 1.77 | 6.75 | 5.98 | 5.17 | 4.45 | 3.84 | 3.33 | 2.92 | 2.4 | 2 | 1.71 | 1.49 | 1.33 | 1.19 | 1.08 | 0.992 | 0.916 | 0.85
Class = 1 | 2 | 6.75 | 6.37 | 5.63 | 4.92 | 4.29 | 3.76 | 3.3 | 2.67 | 2.26 | 1.93 | 1.69 | 1.5 | 1.35 | 1.22 | 1.12 | 1.03 | 0.96
| 2.5 | 6.75 | 6.75 | 6.43 | 5.8 | 5.19 | 4.63 | 4.13 | 3.32 | 2.75 | 2.41 | 2.11 | 1.87 | 1.68 | 1.53 | 1.4 | 1.29 | 1.2
IPE AA 80 | 1 | 5.12 | 4.04 | 3.26 | 2.71 | 2.28 | 1.94 | 1.69 | 1.34 | 1.11 | 0.953 | 0.832 | 0.739 | 0.665 | 0.604 | 0.554 | 0.511 | 0.474 | 64.1
| 1.13 | 5.49 | 4.42 | 3.6 | 2.99 | 2.56 | 2.19 | 1.91 | 1.52 | 1.26 | 1.08 | 0.941 | 0.835 | 0.751 | 0.683 | 0.625 | 0.577 | 0.536
Mc,y,Rd = 6.71 | 1.35 | 6.01 | 5.02 | 4.16 | 3.48 | 2.96 | 2.59 | 2.28 | 1.81 | 1.5 | 1.29 | 1.12 | 0.998 | 0.898 | 0.816 | 0.747 | 0.69 | 0.64
Mc,z,Rd = 1.67 | 1.5 | 6.31 | 5.38 | 4.53 | 3.82 | 3.26 | 2.81 | 2.53 | 2.01 | 1.67 | 1.43 | 1.25 | 1.11 | 0.997 | 0.906 | 0.83 | 0.766 | 0.711
| 1.77 | 6.71 | 5.94 | 5.13 | 4.41 | 3.8 | 3.3 | 2.88 | 2.37 | 1.97 | 1.69 | 1.47 | 1.31 | 1.18 | 1.07 | 0.98 | 0.904 | 0.839
Class = 1 | 2 | 6.71 | 6.33 | 5.58 | 4.87 | 4.25 | 3.72 | 3.26 | 2.64 | 2.23 | 1.91 | 1.66 | 1.48 | 1.33 | 1.21 | 1.11 | 1.02 | 0.948
| 2.5 | 6.71 | 6.71 | 6.38 | 5.75 | 5.14 | 4.58 | 4.09 | 3.27 | 2.72 | 2.38 | 2.08 | 1.85 | 1.66 | 1.51 | 1.38 | 1.28 | 1.19
(1) C1 is the factor dependent on the loading and end restraints; see note 8 Section classification given applies to members subject to bending about the y-y axis only
This data was downloaded from the Orange Book website (http://orangebook.arcelormittal.com/design-data/uk-na/beams/ipe/buckling-moment/s355/) on 08/01/2019 at 15:32 © 2019, SCI and ArcelorMittal Commercial Sections S.A. This data is subject to the same terms as defined by the Orange Book website (http://orangebook.arcelormittal.com/terms-conditions/)