## PFC-bending-S355-Eurocode3-UK-0
Eurocode 3 - UK National Annex (EN 1993-1-1:2005, EN 10365)
Parallel flange channels - PFC, Buckling resistance moment for: S355
Section designation | C1(1) | Buckling resistance moment Mb,Rd (kNm)for length between lateral restraints, L (m) | [16 empty] | Second moment of area Axis y-y
Cross-section resistance (kNm) | [18 empty] | Iy
Classification |  | 1.0 | 1.5 | 2.0 | 2.5 | 3.0 | 3.5 | 4.0 | 5.0 | 6.0 | 7.0 | 8.0 | 9.0 | 10.0 | 11.0 | 12.0 | 13.0 | 14.0 | cm4
430x100x64 | 1.00 | 422 | 362 | 310 | 267 | 233 | 205 | 183 | 151 | 129 | 113 | 100 | 90.2 | 82.2 | 75.6 | 70.1 | 65.3 | 61.2 | 21,900
| 1.13 | 422 | 383 | 333 | 290 | 255 | 226 | 202 | 166 | 141 | 123 | 110 | 99.4 | 90.8 | 83.6 | 77.5 | 72.3 | 67.8
Mc,y,Rd = 422 | 1.35 | 422 | 413 | 366 | 325 | 289 | 259 | 233 | 193 | 163 | 140 | 126 | 114 | 104 | 96.4 | 89.5 | 83.6 | 78.5
Mc,z,Rd = 33.8 | 1.50 | 422 | 422 | 385 | 346 | 310 | 280 | 253 | 211 | 179 | 154 | 136 | 123 | 113 | 105 | 97.3 | 91.0 | 85.5
| 1.77 | 422 | 422 | 414 | 377 | 344 | 314 | 287 | 242 | 207 | 179 | 157 | 139 | 128 | 119 | 111 | 104 | 97.6
| 2.00 | 422 | 422 | 422 | 400 | 368 | 339 | 312 | 267 | 230 | 201 | 176 | 156 | 140 | 130 | 121 | 114 | 107
Class = 1 | 2.50 | 422 | 422 | 422 | 422 | 411 | 385 | 360 | 315 | 278 | 246 | 218 | 195 | 175 | 158 | 143 | 134 | 127
380x100x54 | 1.00 | 322 | 279 | 239 | 207 | 181 | 160 | 144 | 119 | 102 | 89.0 | 79.3 | 71.6 | 65.3 | 60.1 | 55.7 | 52.0 | 48.7 | 15,000
| 1.13 | 322 | 295 | 257 | 225 | 198 | 176 | 158 | 131 | 111 | 97.5 | 87.1 | 78.8 | 72.1 | 66.4 | 61.6 | 57.5 | 54.0
Mc,y,Rd = 322 | 1.35 | 322 | 317 | 282 | 251 | 225 | 202 | 182 | 152 | 129 | 111 | 99.5 | 90.3 | 82.8 | 76.5 | 71.1 | 66.5 | 62.5
Mc,z,Rd = 30.8 | 1.50 | 322 | 322 | 297 | 267 | 241 | 218 | 198 | 166 | 141 | 122 | 107 | 97.7 | 89.7 | 83.0 | 77.3 | 72.3 | 68.0
| 1.77 | 322 | 322 | 318 | 291 | 266 | 244 | 224 | 190 | 163 | 142 | 125 | 111 | 101 | 94.1 | 87.8 | 82.3 | 77.5
| 2.00 | 322 | 322 | 322 | 308 | 285 | 263 | 243 | 209 | 182 | 159 | 140 | 125 | 112 | 103 | 96.2 | 90.3 | 85.2
Class = 1 | 2.50 | 322 | 322 | 322 | 322 | 317 | 297 | 279 | 246 | 218 | 194 | 173 | 156 | 140 | 127 | 115 | 106 | 101
300x100x46 | 1.00 | 221 | 194 | 169 | 149 | 132 | 119 | 108 | 91.1 | 79.0 | 69.9 | 62.8 | 57.0 | 52.3 | 48.3 | 45.0 | 42.0 | 39.5 | 8,230
| 1.13 | 221 | 205 | 181 | 161 | 144 | 130 | 119 | 100 | 86.9 | 76.5 | 68.7 | 62.6 | 57.5 | 53.2 | 49.6 | 46.4 | 43.6
Mc,y,Rd = 221 | 1.35 | 221 | 220 | 198 | 179 | 162 | 148 | 136 | 116 | 101 | 88.6 | 78.8 | 71.3 | 65.8 | 61.0 | 56.9 | 53.4 | 50.3
Mc,z,Rd = 51.1 | 1.50 | 221 | 221 | 208 | 189 | 173 | 159 | 147 | 126 | 110 | 97.1 | 86.4 | 77.6 | 71.0 | 66.0 | 61.7 | 57.9 | 54.6
| 1.77 | 221 | 221 | 221 | 206 | 190 | 177 | 165 | 144 | 126 | 112 | 100 | 90.4 | 81.8 | 74.4 | 69.7 | 65.6 | 62.0
| 2.00 | 221 | 221 | 221 | 217 | 203 | 190 | 178 | 157 | 140 | 125 | 112 | 101 | 92.1 | 84.0 | 76.9 | 71.8 | 67.9
Class = 1 | 2.50 | 221 | 221 | 221 | 221 | 221 | 212 | 202 | 182 | 165 | 150 | 136 | 125 | 114 | 105 | 96.5 | 89.1 | 82.5
300x90x41 | 1.00 | 197 | 166 | 142 | 123 | 108 | 95.9 | 86.4 | 72.2 | 62.2 | 54.7 | 49.0 | 44.4 | 40.6 | 37.4 | 34.7 | 32.4 | 30.4 | 7,220
| 1.13 | 202 | 177 | 153 | 134 | 118 | 106 | 95.1 | 79.4 | 67.9 | 60.0 | 53.8 | 48.8 | 44.8 | 41.3 | 38.4 | 35.9 | 33.7
Mc,y,Rd = 202 | 1.35 | 202 | 191 | 169 | 150 | 134 | 121 | 110 | 92.0 | 78.6 | 68.3 | 61.5 | 56.0 | 51.4 | 47.6 | 44.3 | 41.5 | 39.0
Mc,z,Rd = 40.5 | 1.50 | 202 | 199 | 179 | 160 | 145 | 131 | 119 | 101 | 86.2 | 75.0 | 66.4 | 60.6 | 55.7 | 51.7 | 48.2 | 45.1 | 42.5
| 1.77 | 202 | 202 | 193 | 176 | 161 | 147 | 135 | 116 | 99.9 | 87.3 | 77.0 | 68.4 | 63.0 | 58.6 | 54.7 | 51.4 | 48.4
| 2.00 | 202 | 202 | 202 | 187 | 173 | 159 | 148 | 127 | 111 | 97.7 | 86.5 | 77.2 | 69.2 | 64.1 | 60.0 | 56.4 | 53.2
Class = 1 | 2.50 | 202 | 202 | 202 | 202 | 193 | 181 | 170 | 151 | 134 | 119 | 107 | 96.3 | 87.0 | 78.9 | 71.8 | 66.4 | 62.9
260x90x35 | 1.00 | 148 | 125 | 107 | 93.4 | 82.3 | 73.5 | 66.4 | 55.8 | 48.2 | 42.6 | 38.1 | 34.6 | 31.7 | 29.2 | 27.2 | 25.4 | 23.8 | 4,730
| 1.13 | 151 | 133 | 116 | 102 | 90.2 | 80.9 | 73.2 | 61.4 | 52.8 | 46.6 | 41.9 | 38.1 | 34.9 | 32.3 | 30.0 | 28.1 | 26.4
Mc,y,Rd = 151 | 1.35 | 151 | 144 | 128 | 114 | 102 | 92.7 | 84.4 | 71.1 | 61.2 | 53.4 | 47.8 | 43.6 | 40.1 | 37.1 | 34.6 | 32.4 | 30.5
Mc,z,Rd = 36.2 | 1.50 | 151 | 150 | 135 | 122 | 110 | 100 | 91.6 | 77.7 | 67.0 | 58.6 | 51.7 | 47.1 | 43.4 | 40.3 | 37.6 | 35.2 | 33.2
| 1.77 | 151 | 151 | 145 | 133 | 122 | 112 | 104 | 89.1 | 77.5 | 68.1 | 60.3 | 53.8 | 49.0 | 45.6 | 42.6 | 40.1 | 37.8
| 2.00 | 151 | 151 | 151 | 141 | 131 | 121 | 113 | 98.1 | 86.1 | 76.1 | 67.7 | 60.6 | 54.6 | 49.8 | 46.7 | 43.9 | 41.5
Class = 1 | 2.50 | 151 | 151 | 151 | 151 | 146 | 138 | 130 | 115 | 103 | 92.5 | 83.3 | 75.3 | 68.4 | 62.2 | 56.9 | 52.1 | 48.9
260x75x28 | 1.00 | 106 | 86.0 | 71.0 | 59.9 | 51.7 | 45.4 | 40.5 | 33.5 | 28.6 | 25.1 | 22.3 | 20.1 | 18.4 | 16.9 | 15.7 | 14.6 | 13.7 | 3,620
| 1.13 | 111 | 92.3 | 77.4 | 65.8 | 56.9 | 50.0 | 44.5 | 36.6 | 31.4 | 27.6 | 24.6 | 22.3 | 20.3 | 18.7 | 17.4 | 16.2 | 15.2
Mc,y,Rd = 116 | 1.35 | 116 | 101 | 87.0 | 75.1 | 65.6 | 57.9 | 51.6 | 42.1 | 35.9 | 31.7 | 28.3 | 25.7 | 23.5 | 21.7 | 20.2 | 18.8 | 17.7
Mc,z,Rd = 22.0 | 1.50 | 116 | 107 | 92.8 | 80.9 | 71.2 | 63.1 | 56.5 | 46.2 | 38.7 | 34.3 | 30.7 | 27.9 | 25.6 | 23.6 | 22.0 | 20.5 | 19.3
| 1.77 | 116 | 115 | 102 | 90.3 | 80.5 | 72.1 | 65.0 | 53.6 | 45.1 | 38.6 | 34.8 | 31.7 | 29.1 | 27.0 | 25.1 | 23.5 | 22.1
| 2.00 | 116 | 116 | 108 | 97.2 | 87.6 | 79.2 | 71.8 | 59.9 | 50.6 | 43.4 | 38.1 | 34.8 | 32.0 | 29.7 | 27.7 | 25.9 | 24.4
Class = 1 | 2.50 | 116 | 116 | 116 | 109 | 101 | 92.5 | 85.2 | 72.7 | 62.5 | 54.2 | 47.4 | 41.7 | 37.7 | 35.1 | 32.8 | 30.9 | 29.1
230x90x32 | 1.00 | 124 | 106 | 91.7 | 80.6 | 71.7 | 64.6 | 58.8 | 49.9 | 43.5 | 38.6 | 34.7 | 31.6 | 29.0 | 26.8 | 25.0 | 23.3 | 21.9 | 3,520
| 1.13 | 126 | 112 | 98.7 | 87.5 | 78.5 | 71.0 | 64.8 | 55.0 | 47.7 | 42.1 | 38.0 | 34.7 | 31.9 | 29.5 | 27.5 | 25.8 | 24.2
Mc,y,Rd = 126 | 1.35 | 126 | 121 | 109 | 97.9 | 88.8 | 81.0 | 74.4 | 63.6 | 55.3 | 48.8 | 43.4 | 39.6 | 36.5 | 33.9 | 31.7 | 29.7 | 28.0
Mc,z,Rd = 35.1 | 1.50 | 126 | 126 | 114 | 104 | 95.1 | 87.3 | 80.6 | 69.4 | 60.6 | 53.5 | 47.6 | 42.8 | 39.5 | 36.7 | 34.3 | 32.2 | 30.4
| 1.77 | 126 | 126 | 123 | 113 | 105 | 97.5 | 90.7 | 79.1 | 69.7 | 61.9 | 55.4 | 49.9 | 45.1 | 41.4 | 38.8 | 36.5 | 34.5
| 2.00 | 126 | 126 | 126 | 120 | 112 | 105 | 98.3 | 86.8 | 77.1 | 69.0 | 62.0 | 56.0 | 50.8 | 46.3 | 42.4 | 40.0 | 37.8
Class = 1 | 2.50 | 126 | 126 | 126 | 126 | 125 | 118 | 112 | 101 | 91.6 | 83.1 | 75.6 | 69.0 | 63.2 | 58.0 | 53.3 | 49.2 | 45.5
230x75x26 | 1.00 | 90.3 | 74.6 | 62.7 | 53.7 | 47.0 | 41.7 | 37.6 | 31.4 | 27.1 | 23.9 | 21.4 | 19.3 | 17.7 | 16.3 | 15.1 | 14.1 | 13.3 | 2,750
| 1.13 | 94.9 | 80.0 | 68.1 | 58.9 | 51.7 | 46.0 | 41.4 | 34.4 | 29.7 | 26.2 | 23.5 | 21.3 | 19.5 | 18.0 | 16.8 | 15.7 | 14.7
Mc,y,Rd = 98.7 | 1.35 | 98.7 | 87.6 | 76.2 | 66.9 | 59.3 | 53.1 | 47.9 | 39.9 | 33.9 | 30.0 | 27.0 | 24.5 | 22.5 | 20.8 | 19.4 | 18.1 | 17.1
Mc,z,Rd = 22.4 | 1.50 | 98.7 | 92.0 | 81.1 | 71.9 | 64.2 | 57.7 | 52.3 | 43.7 | 37.2 | 32.3 | 29.2 | 26.6 | 24.5 | 22.7 | 21.1 | 19.8 | 18.6
| 1.77 | 98.7 | 98.4 | 88.5 | 79.7 | 72.1 | 65.5 | 59.8 | 50.5 | 43.2 | 37.5 | 32.9 | 30.1 | 27.8 | 25.8 | 24.1 | 22.6 | 21.3
| 2.00 | 98.7 | 98.7 | 93.7 | 85.5 | 78.1 | 71.6 | 65.8 | 56.1 | 48.4 | 42.1 | 37.0 | 32.9 | 30.4 | 28.3 | 26.4 | 24.8 | 23.4
Class = 1 | 2.50 | 98.7 | 98.7 | 98.7 | 95.5 | 88.9 | 82.7 | 77.1 | 67.3 | 59.0 | 52.1 | 46.2 | 41.3 | 37.0 | 33.3 | 31.2 | 29.4 | 27.8
200x90x30 | 1.00 | 102 | 88.1 | 77.3 | 68.7 | 61.9 | 56.3 | 51.6 | 44.4 | 39.0 | 34.8 | 31.5 | 28.7 | 26.4 | 24.5 | 22.9 | 21.4 | 20.1 | 2,520
| 1.13 | 103 | 93.3 | 82.9 | 74.5 | 67.5 | 61.7 | 56.8 | 48.9 | 42.9 | 38.2 | 34.4 | 31.5 | 29.0 | 26.9 | 25.2 | 23.6 | 22.2
Mc,y,Rd = 103 | 1.35 | 103 | 101 | 91.0 | 82.9 | 76.0 | 70.1 | 64.9 | 56.4 | 49.7 | 44.2 | 39.7 | 35.9 | 33.1 | 30.8 | 28.8 | 27.1 | 25.6
Mc,z,Rd = 33.5 | 1.50 | 103 | 103 | 95.6 | 87.9 | 81.1 | 75.3 | 70.1 | 61.3 | 54.3 | 48.4 | 43.6 | 39.4 | 35.9 | 33.3 | 31.2 | 29.4 | 27.7
| 1.77 | 103 | 103 | 102 | 95.4 | 89.1 | 83.5 | 78.4 | 69.5 | 62.1 | 55.8 | 50.5 | 45.9 | 41.9 | 38.4 | 35.3 | 33.2 | 31.4
| 2.00 | 103 | 103 | 103 | 101 | 94.8 | 89.5 | 84.6 | 75.8 | 68.3 | 61.8 | 56.2 | 51.3 | 47.0 | 43.2 | 39.8 | 36.8 | 34.3
Class = 1 | 2.50 | 103 | 103 | 103 | 103 | 103 | 100 | 95.6 | 87.5 | 80.2 | 73.7 | 67.8 | 62.5 | 57.8 | 53.5 | 49.6 | 46.1 | 42.9
200x75x23 | 1.00 | 74.3 | 62.1 | 53.0 | 46.1 | 40.8 | 36.6 | 33.2 | 28.1 | 24.4 | 21.6 | 19.4 | 17.6 | 16.1 | 14.9 | 13.9 | 13.0 | 12.2 | 1,960
| 1.13 | 78.0 | 66.5 | 57.5 | 50.4 | 44.8 | 40.3 | 36.6 | 30.8 | 26.6 | 23.7 | 21.3 | 19.4 | 17.8 | 16.5 | 15.3 | 14.3 | 13.5
Mc,y,Rd = 80.6 | 1.35 | 80.6 | 72.6 | 64.1 | 57.0 | 51.2 | 46.4 | 42.3 | 35.7 | 30.8 | 26.9 | 24.3 | 22.2 | 20.5 | 19.0 | 17.7 | 16.6 | 15.6
Mc,z,Rd = 21.5 | 1.50 | 80.6 | 76.1 | 67.9 | 61.0 | 55.2 | 50.3 | 46.0 | 39.1 | 33.8 | 29.5 | 26.3 | 24.1 | 22.2 | 20.6 | 19.2 | 18.0 | 17.0
| 1.77 | 80.6 | 80.6 | 73.9 | 67.4 | 61.7 | 56.7 | 52.3 | 45.0 | 39.1 | 34.4 | 30.4 | 27.1 | 25.1 | 23.3 | 21.8 | 20.5 | 19.4
| 2.00 | 80.6 | 80.6 | 78.0 | 72.0 | 66.5 | 61.6 | 57.2 | 49.7 | 43.6 | 38.5 | 34.2 | 30.6 | 27.5 | 25.5 | 23.9 | 22.5 | 21.3
Class = 1 | 2.50 | 80.6 | 80.6 | 80.6 | 79.9 | 75.1 | 70.6 | 66.4 | 59.0 | 52.6 | 47.1 | 42.3 | 38.2 | 34.6 | 31.4 | 28.7 | 26.5 | 25.1
180x90x26 | 1.00 | 81.3 | 70.2 | 61.6 | 54.8 | 49.4 | 44.9 | 41.2 | 35.5 | 31.2 | 27.8 | 25.1 | 23.0 | 21.1 | 19.6 | 18.3 | 17.1 | 16.1 | 1,820
| 1.13 | 82.4 | 74.4 | 66.1 | 59.4 | 53.9 | 49.3 | 45.3 | 39.1 | 34.3 | 30.5 | 27.5 | 25.2 | 23.2 | 21.5 | 20.1 | 18.9 | 17.8
Mc,y,Rd = 82.4 | 1.35 | 82.4 | 80.1 | 72.6 | 66.1 | 60.7 | 56.0 | 51.9 | 45.1 | 39.7 | 35.4 | 31.8 | 28.8 | 26.5 | 24.6 | 23.1 | 21.7 | 20.5
Mc,z,Rd = 29.6 | 1.50 | 82.4 | 82.4 | 76.2 | 70.1 | 64.8 | 60.1 | 55.9 | 49.0 | 43.4 | 38.7 | 34.8 | 31.6 | 28.7 | 26.6 | 24.9 | 23.5 | 22.2
| 1.77 | 82.4 | 82.4 | 81.7 | 76.1 | 71.1 | 66.6 | 62.6 | 55.5 | 49.6 | 44.6 | 40.4 | 36.7 | 33.5 | 30.7 | 28.2 | 26.5 | 25.1
| 2.00 | 82.4 | 82.4 | 82.4 | 80.3 | 75.7 | 71.4 | 67.5 | 60.6 | 54.6 | 49.4 | 45.0 | 41.0 | 37.6 | 34.5 | 31.9 | 29.4 | 27.4
Class = 1 | 2.50 | 82.4 | 82.4 | 82.4 | 82.4 | 82.4 | 79.8 | 76.3 | 69.8 | 64.1 | 58.9 | 54.2 | 50.0 | 46.2 | 42.8 | 39.7 | 36.9 | 34.4
180x75x20 | 1.00 | 57.5 | 48.0 | 40.8 | 35.4 | 31.2 | 28.0 | 25.3 | 21.4 | 18.5 | 16.4 | 14.7 | 13.4 | 12.2 | 11.3 | 10.5 | 9.82 | 9.22 | 1,370
| 1.13 | 60.4 | 51.4 | 44.3 | 38.7 | 34.3 | 30.8 | 27.9 | 23.5 | 20.3 | 18.0 | 16.2 | 14.7 | 13.5 | 12.5 | 11.6 | 10.9 | 10.2
Mc,y,Rd = 62.5 | 1.35 | 62.5 | 56.1 | 49.4 | 43.8 | 39.3 | 35.5 | 32.3 | 27.2 | 23.4 | 20.5 | 18.5 | 16.9 | 15.5 | 14.4 | 13.4 | 12.6 | 11.8
Mc,z,Rd = 18.4 | 1.50 | 62.5 | 58.9 | 52.4 | 47.0 | 42.4 | 38.5 | 35.1 | 29.8 | 25.6 | 22.4 | 20.0 | 18.3 | 16.8 | 15.6 | 14.6 | 13.7 | 12.9
| 1.77 | 62.5 | 62.5 | 57.0 | 51.9 | 47.4 | 43.5 | 40.0 | 34.3 | 29.7 | 26.0 | 23.0 | 20.6 | 19.1 | 17.7 | 16.6 | 15.6 | 14.7
| 2.00 | 62.5 | 62.5 | 60.3 | 55.5 | 51.1 | 47.3 | 43.8 | 37.9 | 33.2 | 29.2 | 25.9 | 23.1 | 20.8 | 19.4 | 18.2 | 17.1 | 16.2
Class = 1 | 2.50 | 62.5 | 62.5 | 62.5 | 61.6 | 57.8 | 54.3 | 51.0 | 45.1 | 40.1 | 35.8 | 32.1 | 28.9 | 26.1 | 23.7 | 21.6 | 20.2 | 19.1
150x90x24 | 1.00 | 63.1 | 55.2 | 49.1 | 44.2 | 40.3 | 37.0 | 34.3 | 29.8 | 26.4 | 23.8 | 21.6 | 19.8 | 18.3 | 17.0 | 15.9 | 14.9 | 14.1 | 1,160
| 1.13 | 63.5 | 58.3 | 52.5 | 47.8 | 43.8 | 40.5 | 37.6 | 32.8 | 29.1 | 26.1 | 23.7 | 21.6 | 20.0 | 18.6 | 17.4 | 16.4 | 15.5
Mc,y,Rd = 63.5 | 1.35 | 63.5 | 62.7 | 57.4 | 52.9 | 49.0 | 45.7 | 42.7 | 37.7 | 33.7 | 30.3 | 27.5 | 25.1 | 23.0 | 21.2 | 19.9 | 18.8 | 17.7
Mc,z,Rd = 27.3 | 1.50 | 63.5 | 63.5 | 60.1 | 55.9 | 52.1 | 48.9 | 45.9 | 40.8 | 36.6 | 33.1 | 30.1 | 27.5 | 25.2 | 23.2 | 21.5 | 20.3 | 19.2
| 1.77 | 63.5 | 63.5 | 63.5 | 60.3 | 56.9 | 53.8 | 51.0 | 45.9 | 41.6 | 37.9 | 34.6 | 31.8 | 29.3 | 27.1 | 25.1 | 23.3 | 21.7
| 2.00 | 63.5 | 63.5 | 63.5 | 63.5 | 60.3 | 57.4 | 54.7 | 49.8 | 45.5 | 41.7 | 38.3 | 35.4 | 32.7 | 30.3 | 28.2 | 26.2 | 24.5
Class = 1 | 2.50 | 63.5 | 63.5 | 63.5 | 63.5 | 63.5 | 63.5 | 61.2 | 56.8 | 52.7 | 49.0 | 45.6 | 42.5 | 39.7 | 37.1 | 34.7 | 32.5 | 30.5
150x75x18 | 1.00 | 43.5 | 36.8 | 31.8 | 27.9 | 24.9 | 22.5 | 20.6 | 17.5 | 15.3 | 13.6 | 12.3 | 11.2 | 10.3 | 9.49 | 8.83 | 8.26 | 7.77 | 861
| 1.13 | 45.6 | 39.3 | 34.4 | 30.5 | 27.3 | 24.8 | 22.6 | 19.3 | 16.8 | 14.9 | 13.4 | 12.3 | 11.3 | 10.5 | 9.75 | 9.13 | 8.59
Mc,y,Rd = 46.9 | 1.35 | 46.9 | 42.8 | 38.2 | 34.3 | 31.1 | 28.4 | 26.1 | 22.3 | 19.4 | 17.1 | 15.3 | 14.0 | 12.9 | 12.0 | 11.2 | 10.5 | 9.93
Mc,z,Rd = 16.8 | 1.50 | 46.9 | 44.8 | 40.4 | 36.7 | 33.5 | 30.7 | 28.3 | 24.4 | 21.3 | 18.8 | 16.7 | 15.2 | 14.0 | 13.0 | 12.2 | 11.4 | 10.8
| 1.77 | 46.9 | 46.9 | 43.8 | 40.3 | 37.2 | 34.5 | 32.1 | 28.0 | 24.6 | 21.8 | 19.5 | 17.5 | 15.8 | 14.7 | 13.8 | 13.0 | 12.3
| 2.00 | 46.9 | 46.9 | 46.1 | 42.9 | 40.0 | 37.3 | 34.9 | 30.8 | 27.3 | 24.3 | 21.8 | 19.7 | 17.8 | 16.2 | 15.1 | 14.2 | 13.5
Class = 1 | 2.50 | 46.9 | 46.9 | 46.9 | 46.9 | 44.8 | 42.4 | 40.2 | 36.2 | 32.6 | 29.5 | 26.8 | 24.4 | 22.2 | 20.4 | 18.7 | 17.2 | 15.9
125x65x15 | 1.00 | 28.5 | 24.1 | 21.0 | 18.6 | 16.7 | 15.1 | 13.9 | 11.9 | 10.4 | 9.27 | 8.37 | 7.63 | 7.01 | 6.49 | 6.05 | 5.66 | 5.32 | 483
| 1.13 | 30.0 | 25.9 | 22.7 | 20.3 | 18.3 | 16.6 | 15.3 | 13.1 | 11.4 | 10.1 | 9.18 | 8.38 | 7.72 | 7.16 | 6.67 | 6.25 | 5.89
Mc,y,Rd = 31.9 | 1.35 | 31.9 | 28.3 | 25.4 | 22.9 | 20.9 | 19.1 | 17.6 | 15.1 | 13.2 | 11.7 | 10.5 | 9.58 | 8.85 | 8.22 | 7.68 | 7.21 | 6.80
Mc,z,Rd = 11.8 | 1.50 | 31.9 | 29.7 | 26.9 | 24.5 | 22.4 | 20.7 | 19.1 | 16.5 | 14.5 | 12.8 | 11.4 | 10.3 | 9.57 | 8.91 | 8.34 | 7.83 | 7.39
| 1.77 | 31.9 | 31.8 | 29.2 | 27.0 | 25.0 | 23.2 | 21.7 | 18.9 | 16.7 | 14.9 | 13.3 | 12.0 | 10.8 | 10.1 | 9.44 | 8.89 | 8.40
| 2.00 | 31.9 | 31.9 | 30.9 | 28.8 | 26.9 | 25.2 | 23.6 | 20.9 | 18.5 | 16.6 | 14.9 | 13.4 | 12.2 | 11.1 | 10.3 | 9.74 | 9.22
Class = 1 | 2.50 | 31.9 | 31.9 | 31.9 | 31.9 | 30.2 | 28.7 | 27.2 | 24.5 | 22.2 | 20.1 | 18.3 | 16.6 | 15.2 | 13.9 | 12.8 | 11.8 | 10.9
100x50x10 | 1.00 | 14.3 | 12.0 | 10.3 | 9.11 | 8.14 | 7.37 | 6.73 | 5.75 | 5.02 | 4.46 | 4.02 | 3.66 | 3.36 | 3.10 | 2.89 | 2.70 | 2.54 | 208
| 1.13 | 15.2 | 12.9 | 11.3 | 10.0 | 8.97 | 8.12 | 7.41 | 6.30 | 5.49 | 4.89 | 4.42 | 4.03 | 3.70 | 3.43 | 3.19 | 2.99 | 2.81
Mc,y,Rd = 17.4 | 1.35 | 16.4 | 14.3 | 12.7 | 11.4 | 10.3 | 9.37 | 8.58 | 7.30 | 6.31 | 5.58 | 5.06 | 4.62 | 4.26 | 3.95 | 3.69 | 3.46 | 3.25
Mc,z,Rd = 6.21 | 1.50 | 17.1 | 15.1 | 13.6 | 12.3 | 11.1 | 10.2 | 9.36 | 8.00 | 6.92 | 6.06 | 5.46 | 5.01 | 4.62 | 4.29 | 4.01 | 3.76 | 3.55
| 1.77 | 17.4 | 16.4 | 14.9 | 13.7 | 12.5 | 11.6 | 10.7 | 9.23 | 8.04 | 7.07 | 6.26 | 5.65 | 5.23 | 4.87 | 4.56 | 4.29 | 4.04
| 2.00 | 17.4 | 17.2 | 15.9 | 14.7 | 13.6 | 12.6 | 11.7 | 10.2 | 8.98 | 7.93 | 7.05 | 6.30 | 5.72 | 5.33 | 5.00 | 4.71 | 4.45
Class = 1 | 2.50 | 17.4 | 17.4 | 17.4 | 16.5 | 15.5 | 14.6 | 13.7 | 12.2 | 10.9 | 9.74 | 8.75 | 7.89 | 7.14 | 6.48 | 5.91 | 5.55 | 5.26
(1) C1 is the factor dependent on the loading and end restraints
Section classification given applies to members subject to bending about the y-y axis only