## UB-bending-S355-Eurocode3-UK-08
Eurocode 3 - UK National Annex (EN 1993-1-1:2005, EN 10365)
Universal beams - UB, Buckling resistance moment for: S355/HISTAR®355
Section designation |  | C1(1) | Buckling resistance moment Mb,Rd (kNm)for length between lateral restraints, L (m) | [16 empty] | Second moment of area Axis y-y
Cross-section resistance (kNm) | [19 empty] | Iy
Classification |  |  | 1.0 | 1.5 | 2.0 | 2.5 | 3.0 | 3.5 | 4.0 | 5.0 | 6.0 | 7.0 | 8.0 | 9.0 | 10.0 | 11.0 | 12.0 | 13.0 | 14.0 | cm4
UB 1100 x 400 x 607 | + | 1.00 | 11,720 | 11,720 | 11,720 | 11,720 | 11,720 | 11,500 | 11,120 | 10,380 | 9,650 | 8,960 | 8,290 | 7,680 | 7,120 | 6,620 | 6,180 | 5,780 | 5,420 | 1,624,000
|  | 1.13 | 11,720 | 11,720 | 11,720 | 11,720 | 11,720 | 11,720 | 11,580 | 10,910 | 10,240 | 9,580 | 8,950 | 8,340 | 7,780 | 7,260 | 6,790 | 6,360 | 5,980
Mc,y,Rd = 11,720 |  | 1.35 | 11,720 | 11,720 | 11,720 | 11,720 | 11,720 | 11,720 | 11,720 | 11,630 | 11,060 | 10,470 | 9,890 | 9,320 | 8,770 | 8,250 | 7,770 | 7,320 | 6,900
Mc,z,Rd = 1,740 |  | 1.50 | 11,720 | 11,720 | 11,720 | 11,720 | 11,720 | 11,720 | 11,720 | 11,720 | 11,510 | 10,980 | 10,440 | 9,900 | 9,370 | 8,860 | 8,380 | 7,920 | 7,500
|  | 1.77 | 11,720 | 11,720 | 11,720 | 11,720 | 11,720 | 11,720 | 11,720 | 11,720 | 11,720 | 11,710 | 11,250 | 10,770 | 10,300 | 9,820 | 9,360 | 8,920 | 8,490
|  | 2.00 | 11,720 | 11,720 | 11,720 | 11,720 | 11,720 | 11,720 | 11,720 | 11,720 | 11,720 | 11,720 | 11,720 | 11,390 | 10,950 | 10,520 | 10,080 | 9,660 | 9,250
Class = 1 |  | 2.50 | 11,720 | 11,720 | 11,720 | 11,720 | 11,720 | 11,720 | 11,720 | 11,720 | 11,720 | 11,720 | 11,720 | 11,720 | 11,720 | 11,710 | 11,340 | 10,980 | 10,620
UB 1100 x 400 x 548 | + | 1.00 | 10,550 | 10,550 | 10,550 | 10,550 | 10,550 | 10,320 | 9,970 | 9,280 | 8,600 | 7,940 | 7,320 | 6,740 | 6,220 | 5,750 | 5,340 | 4,970 | 4,650 | 1,457,000
|  | 1.13 | 10,550 | 10,550 | 10,550 | 10,550 | 10,550 | 10,550 | 10,390 | 9,770 | 9,140 | 8,510 | 7,910 | 7,340 | 6,800 | 6,320 | 5,880 | 5,480 | 5,130
Mc,y,Rd = 10,550 |  | 1.35 | 10,550 | 10,550 | 10,550 | 10,550 | 10,550 | 10,550 | 10,550 | 10,420 | 9,880 | 9,330 | 8,770 | 8,220 | 7,700 | 7,200 | 6,740 | 6,320 | 5,930
Mc,z,Rd = 1,550 |  | 1.50 | 10,550 | 10,550 | 10,550 | 10,550 | 10,550 | 10,550 | 10,550 | 10,550 | 10,300 | 9,790 | 9,270 | 8,750 | 8,240 | 7,760 | 7,290 | 6,860 | 6,460
|  | 1.77 | 10,550 | 10,550 | 10,550 | 10,550 | 10,550 | 10,550 | 10,550 | 10,550 | 10,550 | 10,470 | 10,020 | 9,560 | 9,090 | 8,630 | 8,190 | 7,760 | 7,350
|  | 2.00 | 10,550 | 10,550 | 10,550 | 10,550 | 10,550 | 10,550 | 10,550 | 10,550 | 10,550 | 10,550 | 10,540 | 10,120 | 9,700 | 9,270 | 8,850 | 8,440 | 8,040
Class = 1 |  | 2.50 | 10,550 | 10,550 | 10,550 | 10,550 | 10,550 | 10,550 | 10,550 | 10,550 | 10,550 | 10,550 | 10,550 | 10,550 | 10,550 | 10,380 | 10,020 | 9,660 | 9,300
UB 1100 x 400 x 499 | + | 1.00 | 9,520 | 9,520 | 9,520 | 9,520 | 9,520 | 9,270 | 8,950 | 8,310 | 7,670 | 7,050 | 6,460 | 5,920 | 5,430 | 5,000 | 4,610 | 4,280 | 3,990 | 1,305,000
|  | 1.13 | 9,520 | 9,520 | 9,520 | 9,520 | 9,520 | 9,520 | 9,330 | 8,750 | 8,160 | 7,570 | 6,990 | 6,450 | 5,950 | 5,490 | 5,080 | 4,720 | 4,390
Mc,y,Rd = 9,520 |  | 1.35 | 9,520 | 9,520 | 9,520 | 9,520 | 9,520 | 9,520 | 9,520 | 9,350 | 8,840 | 8,310 | 7,780 | 7,260 | 6,750 | 6,280 | 5,850 | 5,450 | 5,090
Mc,z,Rd = 1,380 |  | 1.50 | 9,520 | 9,520 | 9,520 | 9,520 | 9,520 | 9,520 | 9,520 | 9,520 | 9,220 | 8,740 | 8,240 | 7,740 | 7,250 | 6,780 | 6,340 | 5,930 | 5,560
|  | 1.77 | 9,520 | 9,520 | 9,520 | 9,520 | 9,520 | 9,520 | 9,520 | 9,520 | 9,520 | 9,360 | 8,930 | 8,480 | 8,030 | 7,580 | 7,150 | 6,740 | 6,350
|  | 2.00 | 9,520 | 9,520 | 9,520 | 9,520 | 9,520 | 9,520 | 9,520 | 9,520 | 9,520 | 9,520 | 9,410 | 9,000 | 8,590 | 8,170 | 7,760 | 7,360 | 6,970
Class = 1 |  | 2.50 | 9,520 | 9,520 | 9,520 | 9,520 | 9,520 | 9,520 | 9,520 | 9,520 | 9,520 | 9,520 | 9,520 | 9,520 | 9,520 | 9,200 | 8,840 | 8,480 | 8,130
UB 1100 x 400 x 433 |  | 1.00 | 8,070 | 8,070 | 8,070 | 8,070 | 8,070 | 7,870 | 7,590 | 7,040 | 6,490 | 5,950 | 5,430 | 4,950 | 4,520 | 4,140 | 3,810 | 3,520 | 3,260 | 1,136,000
|  | 1.13 | 8,070 | 8,070 | 8,070 | 8,070 | 8,070 | 8,070 | 7,910 | 7,420 | 6,900 | 6,390 | 5,880 | 5,400 | 4,960 | 4,560 | 4,190 | 3,870 | 3,590
Mc,y,Rd = 8,070 |  | 1.35 | 8,070 | 8,070 | 8,070 | 8,070 | 8,070 | 8,070 | 8,070 | 7,920 | 7,480 | 7,020 | 6,550 | 6,090 | 5,640 | 5,220 | 4,840 | 4,480 | 4,160
Mc,z,Rd = 1,160 |  | 1.50 | 8,070 | 8,070 | 8,070 | 8,070 | 8,070 | 8,070 | 8,070 | 8,070 | 7,800 | 7,380 | 6,940 | 6,500 | 6,060 | 5,640 | 5,250 | 4,890 | 4,550
|  | 1.77 | 8,070 | 8,070 | 8,070 | 8,070 | 8,070 | 8,070 | 8,070 | 8,070 | 8,070 | 7,920 | 7,530 | 7,130 | 6,720 | 6,320 | 5,940 | 5,570 | 5,220
|  | 2.00 | 8,070 | 8,070 | 8,070 | 8,070 | 8,070 | 8,070 | 8,070 | 8,070 | 8,070 | 8,070 | 7,940 | 7,580 | 7,200 | 6,830 | 6,450 | 6,090 | 5,740
Class = 1 |  | 2.50 | 8,070 | 8,070 | 8,070 | 8,070 | 8,070 | 8,070 | 8,070 | 8,070 | 8,070 | 8,070 | 8,070 | 8,070 | 8,030 | 7,710 | 7,380 | 7,060 | 6,730
UB 1100 x 400 x 390 |  | 1.00 | 7,240 | 7,240 | 7,240 | 7,240 | 7,240 | 7,040 | 6,790 | 6,280 | 5,770 | 5,270 | 4,790 | 4,340 | 3,940 | 3,590 | 3,290 | 3,020 | 2,790 | 1,016,000
|  | 1.13 | 7,240 | 7,240 | 7,240 | 7,240 | 7,240 | 7,240 | 7,080 | 6,620 | 6,150 | 5,670 | 5,190 | 4,740 | 4,330 | 3,960 | 3,620 | 3,330 | 3,070
Mc,y,Rd = 7,240 |  | 1.35 | 7,240 | 7,240 | 7,240 | 7,240 | 7,240 | 7,240 | 7,240 | 7,090 | 6,680 | 6,240 | 5,800 | 5,360 | 4,940 | 4,550 | 4,190 | 3,860 | 3,570
Mc,z,Rd = 1,030 |  | 1.50 | 7,240 | 7,240 | 7,240 | 7,240 | 7,240 | 7,240 | 7,240 | 7,240 | 6,970 | 6,570 | 6,150 | 5,730 | 5,320 | 4,920 | 4,560 | 4,220 | 3,900
|  | 1.77 | 7,240 | 7,240 | 7,240 | 7,240 | 7,240 | 7,240 | 7,240 | 7,240 | 7,240 | 7,060 | 6,690 | 6,310 | 5,920 | 5,540 | 5,170 | 4,820 | 4,490
|  | 2.00 | 7,240 | 7,240 | 7,240 | 7,240 | 7,240 | 7,240 | 7,240 | 7,240 | 7,240 | 7,240 | 7,070 | 6,720 | 6,360 | 6,000 | 5,640 | 5,290 | 4,960
Class = 1 |  | 2.50 | 7,240 | 7,240 | 7,240 | 7,240 | 7,240 | 7,240 | 7,240 | 7,240 | 7,240 | 7,240 | 7,240 | 7,240 | 7,120 | 6,810 | 6,490 | 6,170 | 5,860
UB 1100 x 400 x 343 |  | 1.00 | 6,310 | 6,310 | 6,310 | 6,310 | 6,310 | 6,110 | 5,890 | 5,430 | 4,970 | 4,520 | 4,080 | 3,680 | 3,320 | 3,000 | 2,730 | 2,500 | 2,300 | 878,000
|  | 1.13 | 6,310 | 6,310 | 6,310 | 6,310 | 6,310 | 6,310 | 6,150 | 5,730 | 5,300 | 4,870 | 4,430 | 4,020 | 3,650 | 3,310 | 3,010 | 2,750 | 2,520
Mc,y,Rd = 6,310 |  | 1.35 | 6,310 | 6,310 | 6,310 | 6,310 | 6,310 | 6,310 | 6,310 | 6,140 | 5,770 | 5,370 | 4,960 | 4,560 | 4,170 | 3,820 | 3,490 | 3,190 | 2,930
Mc,z,Rd = 888 |  | 1.50 | 6,310 | 6,310 | 6,310 | 6,310 | 6,310 | 6,310 | 6,310 | 6,310 | 6,030 | 5,660 | 5,280 | 4,890 | 4,500 | 4,140 | 3,800 | 3,490 | 3,210
|  | 1.77 | 6,310 | 6,310 | 6,310 | 6,310 | 6,310 | 6,310 | 6,310 | 6,310 | 6,310 | 6,090 | 5,750 | 5,400 | 5,030 | 4,680 | 4,330 | 4,010 | 3,710
|  | 2.00 | 6,310 | 6,310 | 6,310 | 6,310 | 6,310 | 6,310 | 6,310 | 6,310 | 6,310 | 6,310 | 6,090 | 5,760 | 5,420 | 5,080 | 4,740 | 4,420 | 4,110
Class = 1 |  | 2.50 | 6,310 | 6,310 | 6,310 | 6,310 | 6,310 | 6,310 | 6,310 | 6,310 | 6,310 | 6,310 | 6,310 | 6,310 | 6,100 | 5,800 | 5,500 | 5,190 | 4,890
UB 1016 x 305 x 584 | + | 1.00 | 9,950 | 9,950 | 9,950 | 9,900 | 9,290 | 8,740 | 8,230 | 7,340 | 6,590 | 5,970 | 5,450 | 5,010 | 4,640 | 4,320 | 4,050 | 3,810 | 3,590 | 1,246,000
|  | 1.13 | 9,950 | 9,950 | 9,950 | 9,950 | 9,740 | 9,230 | 8,740 | 7,880 | 7,140 | 6,510 | 5,970 | 5,510 | 5,110 | 4,760 | 4,460 | 4,190 | 3,950
Mc,y,Rd = 9,950 |  | 1.35 | 9,950 | 9,950 | 9,950 | 9,950 | 9,950 | 9,900 | 9,460 | 8,660 | 7,960 | 7,330 | 6,780 | 6,300 | 5,870 | 5,490 | 5,160 | 4,850 | 4,580
Mc,z,Rd = 1,230 |  | 1.50 | 9,950 | 9,950 | 9,950 | 9,950 | 9,950 | 9,950 | 9,860 | 9,110 | 8,430 | 7,830 | 7,280 | 6,800 | 6,360 | 5,970 | 5,610 | 5,300 | 5,000
|  | 1.77 | 9,950 | 9,950 | 9,950 | 9,950 | 9,950 | 9,950 | 9,950 | 9,780 | 9,160 | 8,600 | 8,070 | 7,600 | 7,160 | 6,760 | 6,390 | 6,060 | 5,750
|  | 2.00 | 9,950 | 9,950 | 9,950 | 9,950 | 9,950 | 9,950 | 9,950 | 9,950 | 9,680 | 9,140 | 8,650 | 8,190 | 7,760 | 7,370 | 7,000 | 6,660 | 6,340
Class = 1 |  | 2.50 | 9,950 | 9,950 | 9,950 | 9,950 | 9,950 | 9,950 | 9,950 | 9,950 | 9,950 | 9,950 | 9,660 | 9,250 | 8,860 | 8,490 | 8,140 | 7,800 | 7,480
UB 1016 x 305 x 494 | + | 1.00 | 8,310 | 8,310 | 8,310 | 8,160 | 7,630 | 7,140 | 6,690 | 5,890 | 5,230 | 4,690 | 4,240 | 3,860 | 3,550 | 3,280 | 3,060 | 2,860 | 2,690 | 1,028,000
|  | 1.13 | 8,310 | 8,310 | 8,310 | 8,310 | 8,020 | 7,560 | 7,130 | 6,350 | 5,690 | 5,130 | 4,650 | 4,250 | 3,910 | 3,620 | 3,360 | 3,140 | 2,940
Mc,y,Rd = 8,310 |  | 1.35 | 8,310 | 8,310 | 8,310 | 8,310 | 8,310 | 8,130 | 7,740 | 7,020 | 6,380 | 5,810 | 5,320 | 4,890 | 4,510 | 4,180 | 3,900 | 3,640 | 3,410
Mc,z,Rd = 1,000 |  | 1.50 | 8,310 | 8,310 | 8,310 | 8,310 | 8,310 | 8,310 | 8,090 | 7,400 | 6,780 | 6,220 | 5,730 | 5,290 | 4,900 | 4,560 | 4,260 | 3,980 | 3,740
|  | 1.77 | 8,310 | 8,310 | 8,310 | 8,310 | 8,310 | 8,310 | 8,310 | 7,980 | 7,410 | 6,880 | 6,400 | 5,960 | 5,560 | 5,200 | 4,880 | 4,590 | 4,320
|  | 2.00 | 8,310 | 8,310 | 8,310 | 8,310 | 8,310 | 8,310 | 8,310 | 8,310 | 7,850 | 7,360 | 6,890 | 6,460 | 6,070 | 5,710 | 5,380 | 5,070 | 4,790
Class = 1 |  | 2.50 | 8,310 | 8,310 | 8,310 | 8,310 | 8,310 | 8,310 | 8,310 | 8,310 | 8,310 | 8,180 | 7,770 | 7,380 | 7,010 | 6,660 | 6,330 | 6,030 | 5,740
UB 1016 x 305 x 438 | + | 1.00 | 7,370 | 7,370 | 7,370 | 7,190 | 6,710 | 6,260 | 5,840 | 5,110 | 4,500 | 4,000 | 3,600 | 3,260 | 2,980 | 2,740 | 2,540 | 2,370 | 2,220 | 909,000
|  | 1.13 | 7,370 | 7,370 | 7,370 | 7,370 | 7,050 | 6,630 | 6,240 | 5,520 | 4,910 | 4,390 | 3,950 | 3,590 | 3,280 | 3,020 | 2,790 | 2,600 | 2,430
Mc,y,Rd = 7,370 |  | 1.35 | 7,370 | 7,370 | 7,370 | 7,370 | 7,370 | 7,150 | 6,790 | 6,120 | 5,520 | 4,990 | 4,530 | 4,140 | 3,790 | 3,500 | 3,240 | 3,010 | 2,810
Mc,z,Rd = 874 |  | 1.50 | 7,370 | 7,370 | 7,370 | 7,370 | 7,370 | 7,370 | 7,100 | 6,460 | 5,880 | 5,360 | 4,900 | 4,490 | 4,130 | 3,820 | 3,540 | 3,300 | 3,080
|  | 1.77 | 7,370 | 7,370 | 7,370 | 7,370 | 7,370 | 7,370 | 7,370 | 6,980 | 6,440 | 5,940 | 5,490 | 5,080 | 4,710 | 4,380 | 4,080 | 3,810 | 3,570
|  | 2.00 | 7,370 | 7,370 | 7,370 | 7,370 | 7,370 | 7,370 | 7,370 | 7,340 | 6,840 | 6,370 | 5,930 | 5,530 | 5,160 | 4,820 | 4,510 | 4,230 | 3,980
Class = 1 |  | 2.50 | 7,370 | 7,370 | 7,370 | 7,370 | 7,370 | 7,370 | 7,370 | 7,370 | 7,370 | 7,120 | 6,730 | 6,350 | 6,000 | 5,670 | 5,360 | 5,070 | 4,800
UB 1016 x 305 x 415 | + | 1.00 | 6,950 | 6,950 | 6,950 | 6,750 | 6,290 | 5,860 | 5,460 | 4,760 | 4,180 | 3,700 | 3,310 | 2,990 | 2,720 | 2,500 | 2,320 | 2,160 | 2,020 | 853,000
|  | 1.13 | 6,950 | 6,950 | 6,950 | 6,950 | 6,620 | 6,220 | 5,830 | 5,140 | 4,550 | 4,060 | 3,640 | 3,290 | 3,000 | 2,750 | 2,540 | 2,360 | 2,210
Mc,y,Rd = 6,950 |  | 1.35 | 6,950 | 6,950 | 6,950 | 6,950 | 6,950 | 6,700 | 6,360 | 5,710 | 5,130 | 4,620 | 4,180 | 3,800 | 3,470 | 3,190 | 2,940 | 2,730 | 2,540
Mc,z,Rd = 816 |  | 1.50 | 6,950 | 6,950 | 6,950 | 6,950 | 6,950 | 6,950 | 6,650 | 6,040 | 5,470 | 4,960 | 4,520 | 4,130 | 3,790 | 3,490 | 3,220 | 2,990 | 2,790
|  | 1.77 | 6,950 | 6,950 | 6,950 | 6,950 | 6,950 | 6,950 | 6,950 | 6,530 | 6,010 | 5,520 | 5,080 | 4,680 | 4,320 | 4,000 | 3,720 | 3,460 | 3,240
|  | 2.00 | 6,950 | 6,950 | 6,950 | 6,950 | 6,950 | 6,950 | 6,950 | 6,880 | 6,390 | 5,930 | 5,500 | 5,100 | 4,740 | 4,420 | 4,120 | 3,850 | 3,610
Class = 1 |  | 2.50 | 6,950 | 6,950 | 6,950 | 6,950 | 6,950 | 6,950 | 6,950 | 6,950 | 6,950 | 6,640 | 6,260 | 5,890 | 5,540 | 5,220 | 4,920 | 4,640 | 4,380
UB 1016 x 305 x 393 | + | 1.00 | 6,580 | 6,580 | 6,580 | 6,390 | 5,940 | 5,530 | 5,150 | 4,470 | 3,910 | 3,450 | 3,080 | 2,770 | 2,520 | 2,310 | 2,140 | 1,990 | 1,860 | 808,000
|  | 1.13 | 6,580 | 6,580 | 6,580 | 6,580 | 6,260 | 5,870 | 5,500 | 4,840 | 4,270 | 3,790 | 3,390 | 3,060 | 2,780 | 2,540 | 2,340 | 2,170 | 2,030
Mc,y,Rd = 6,580 |  | 1.35 | 6,580 | 6,580 | 6,580 | 6,580 | 6,580 | 6,340 | 6,000 | 5,370 | 4,810 | 4,320 | 3,890 | 3,530 | 3,220 | 2,940 | 2,710 | 2,510 | 2,330
Mc,z,Rd = 770 |  | 1.50 | 6,580 | 6,580 | 6,580 | 6,580 | 6,580 | 6,580 | 6,280 | 5,680 | 5,140 | 4,650 | 4,220 | 3,840 | 3,510 | 3,220 | 2,970 | 2,750 | 2,550
|  | 1.77 | 6,580 | 6,580 | 6,580 | 6,580 | 6,580 | 6,580 | 6,580 | 6,160 | 5,650 | 5,180 | 4,740 | 4,360 | 4,010 | 3,700 | 3,430 | 3,190 | 2,970
|  | 2.00 | 6,580 | 6,580 | 6,580 | 6,580 | 6,580 | 6,580 | 6,580 | 6,490 | 6,020 | 5,560 | 5,140 | 4,760 | 4,410 | 4,090 | 3,810 | 3,550 | 3,320
Class = 1 |  | 2.50 | 6,580 | 6,580 | 6,580 | 6,580 | 6,580 | 6,580 | 6,580 | 6,580 | 6,580 | 6,250 | 5,870 | 5,510 | 5,170 | 4,850 | 4,560 | 4,290 | 4,040
UB 1016 x 305 x 350 |  | 1.00 | 5,720 | 5,720 | 5,720 | 5,580 | 5,190 | 4,830 | 4,490 | 3,890 | 3,390 | 2,980 | 2,650 | 2,370 | 2,150 | 1,960 | 1,810 | 1,680 | 1,560 | 723,000
|  | 1.13 | 5,720 | 5,720 | 5,720 | 5,720 | 5,460 | 5,120 | 4,800 | 4,210 | 3,700 | 3,270 | 2,920 | 2,620 | 2,370 | 2,160 | 1,980 | 1,830 | 1,710
Mc,y,Rd = 5,720 |  | 1.35 | 5,720 | 5,720 | 5,720 | 5,720 | 5,720 | 5,530 | 5,230 | 4,680 | 4,180 | 3,730 | 3,350 | 3,020 | 2,740 | 2,500 | 2,290 | 2,110 | 1,950
Mc,z,Rd = 670 |  | 1.50 | 5,720 | 5,720 | 5,720 | 5,720 | 5,720 | 5,720 | 5,480 | 4,950 | 4,460 | 4,020 | 3,630 | 3,290 | 2,990 | 2,740 | 2,510 | 2,320 | 2,140
|  | 1.77 | 5,720 | 5,720 | 5,720 | 5,720 | 5,720 | 5,720 | 5,720 | 5,360 | 4,900 | 4,480 | 4,090 | 3,740 | 3,430 | 3,150 | 2,910 | 2,690 | 2,490
|  | 2.00 | 5,720 | 5,720 | 5,720 | 5,720 | 5,720 | 5,720 | 5,720 | 5,650 | 5,220 | 4,820 | 4,440 | 4,090 | 3,770 | 3,490 | 3,230 | 3,000 | 2,790
Class = 1 |  | 2.50 | 5,720 | 5,720 | 5,720 | 5,720 | 5,720 | 5,720 | 5,720 | 5,720 | 5,720 | 5,410 | 5,070 | 4,740 | 4,430 | 4,140 | 3,880 | 3,630 | 3,410
UB 1016 x 305 x 314 |  | 1.00 | 5,120 | 5,120 | 5,120 | 4,960 | 4,610 | 4,280 | 3,970 | 3,420 | 2,960 | 2,580 | 2,280 | 2,030 | 1,830 | 1,670 | 1,530 | 1,410 | 1,310 | 644,000
|  | 1.13 | 5,120 | 5,120 | 5,120 | 5,120 | 4,860 | 4,550 | 4,250 | 3,710 | 3,240 | 2,840 | 2,510 | 2,240 | 2,010 | 1,820 | 1,670 | 1,550 | 1,440
Mc,y,Rd = 5,120 |  | 1.35 | 5,120 | 5,120 | 5,120 | 5,120 | 5,120 | 4,910 | 4,640 | 4,120 | 3,660 | 3,250 | 2,890 | 2,590 | 2,330 | 2,120 | 1,930 | 1,760 | 1,640
Mc,z,Rd = 591 |  | 1.50 | 5,120 | 5,120 | 5,120 | 5,120 | 5,120 | 5,110 | 4,860 | 4,370 | 3,910 | 3,500 | 3,140 | 2,820 | 2,550 | 2,320 | 2,110 | 1,940 | 1,780
|  | 1.77 | 5,120 | 5,120 | 5,120 | 5,120 | 5,120 | 5,120 | 5,120 | 4,740 | 4,320 | 3,910 | 3,550 | 3,220 | 2,930 | 2,680 | 2,450 | 2,250 | 2,080
|  | 2.00 | 5,120 | 5,120 | 5,120 | 5,120 | 5,120 | 5,120 | 5,120 | 5,000 | 4,600 | 4,220 | 3,860 | 3,530 | 3,240 | 2,970 | 2,730 | 2,520 | 2,330
Class = 1 |  | 2.50 | 5,120 | 5,120 | 5,120 | 5,120 | 5,120 | 5,120 | 5,120 | 5,120 | 5,100 | 4,760 | 4,430 | 4,120 | 3,820 | 3,550 | 3,300 | 3,070 | 2,860
UB 1016 x 305 x 272 |  | 1.00 | 4,420 | 4,420 | 4,420 | 4,270 | 3,960 | 3,670 | 3,400 | 2,910 | 2,500 | 2,160 | 1,900 | 1,680 | 1,500 | 1,360 | 1,240 | 1,140 | 1,050 | 554,000
|  | 1.13 | 4,420 | 4,420 | 4,420 | 4,420 | 4,180 | 3,900 | 3,640 | 3,160 | 2,740 | 2,380 | 2,090 | 1,850 | 1,650 | 1,480 | 1,360 | 1,250 | 1,160
Mc,y,Rd = 4,420 |  | 1.35 | 4,420 | 4,420 | 4,420 | 4,420 | 4,420 | 4,220 | 3,980 | 3,520 | 3,100 | 2,730 | 2,410 | 2,140 | 1,910 | 1,720 | 1,550 | 1,420 | 1,320
Mc,z,Rd = 507 |  | 1.50 | 4,420 | 4,420 | 4,420 | 4,420 | 4,420 | 4,400 | 4,170 | 3,730 | 3,320 | 2,950 | 2,620 | 2,340 | 2,090 | 1,880 | 1,700 | 1,540 | 1,430
|  | 1.77 | 4,420 | 4,420 | 4,420 | 4,420 | 4,420 | 4,420 | 4,420 | 4,060 | 3,670 | 3,300 | 2,970 | 2,670 | 2,410 | 2,180 | 1,980 | 1,800 | 1,650
|  | 2.00 | 4,420 | 4,420 | 4,420 | 4,420 | 4,420 | 4,420 | 4,420 | 4,290 | 3,920 | 3,570 | 3,240 | 2,940 | 2,670 | 2,420 | 2,210 | 2,020 | 1,850
Class = 1 |  | 2.50 | 4,420 | 4,420 | 4,420 | 4,420 | 4,420 | 4,420 | 4,420 | 4,420 | 4,360 | 4,050 | 3,740 | 3,450 | 3,170 | 2,920 | 2,690 | 2,480 | 2,300
UB 1016 x 305 x 249 |  | 1.00 | 3,920 | 3,920 | 3,920 | 3,740 | 3,460 | 3,190 | 2,940 | 2,490 | 2,120 | 1,820 | 1,580 | 1,390 | 1,240 | 1,110 | 1,010 | 923 | 850 | 481,000
|  | 1.13 | 3,920 | 3,920 | 3,920 | 3,910 | 3,650 | 3,400 | 3,150 | 2,710 | 2,330 | 2,000 | 1,740 | 1,530 | 1,350 | 1,220 | 1,110 | 1,010 | 936
Mc,y,Rd = 3,920 |  | 1.35 | 3,920 | 3,920 | 3,920 | 3,920 | 3,910 | 3,680 | 3,460 | 3,030 | 2,640 | 2,300 | 2,020 | 1,770 | 1,570 | 1,390 | 1,260 | 1,160 | 1,070
Mc,z,Rd = 430 |  | 1.50 | 3,920 | 3,920 | 3,920 | 3,920 | 3,920 | 3,840 | 3,630 | 3,220 | 2,840 | 2,500 | 2,200 | 1,940 | 1,720 | 1,530 | 1,370 | 1,250 | 1,160
|  | 1.77 | 3,920 | 3,920 | 3,920 | 3,920 | 3,920 | 3,920 | 3,890 | 3,520 | 3,150 | 2,810 | 2,500 | 2,220 | 1,990 | 1,780 | 1,600 | 1,440 | 1,310
|  | 2.00 | 3,920 | 3,920 | 3,920 | 3,920 | 3,920 | 3,920 | 3,920 | 3,720 | 3,380 | 3,050 | 2,740 | 2,460 | 2,210 | 1,990 | 1,790 | 1,620 | 1,480
Class = 1 |  | 2.50 | 3,920 | 3,920 | 3,920 | 3,920 | 3,920 | 3,920 | 3,920 | 3,920 | 3,780 | 3,480 | 3,190 | 2,910 | 2,650 | 2,420 | 2,200 | 2,010 | 1,840
UB 1016 x 305 x 222 |  | 1.00 | 3,380 | 3,380 | 3,380 | 3,180 | 2,930 | 2,690 | 2,470 | 2,070 | 1,750 | 1,490 | 1,280 | 1,120 | 987 | 882 | 797 | 726 | 666 | 408,000
|  | 1.13 | 3,380 | 3,380 | 3,380 | 3,330 | 3,100 | 2,870 | 2,660 | 2,260 | 1,920 | 1,640 | 1,410 | 1,220 | 1,080 | 968 | 876 | 799 | 735
Mc,y,Rd = 3,380 |  | 1.35 | 3,380 | 3,380 | 3,380 | 3,380 | 3,330 | 3,120 | 2,920 | 2,540 | 2,190 | 1,890 | 1,630 | 1,420 | 1,240 | 1,100 | 1,000 | 917 | 845
Mc,z,Rd = 352 |  | 1.50 | 3,380 | 3,380 | 3,380 | 3,380 | 3,380 | 3,270 | 3,080 | 2,700 | 2,360 | 2,050 | 1,780 | 1,550 | 1,360 | 1,200 | 1,080 | 992 | 916
|  | 1.77 | 3,380 | 3,380 | 3,380 | 3,380 | 3,380 | 3,380 | 3,310 | 2,960 | 2,630 | 2,320 | 2,040 | 1,790 | 1,580 | 1,400 | 1,240 | 1,120 | 1,040
|  | 2.00 | 3,380 | 3,380 | 3,380 | 3,380 | 3,380 | 3,380 | 3,380 | 3,150 | 2,830 | 2,520 | 2,240 | 1,990 | 1,760 | 1,570 | 1,400 | 1,260 | 1,130
Class = 1 |  | 2.50 | 3,380 | 3,380 | 3,380 | 3,380 | 3,380 | 3,380 | 3,380 | 3,380 | 3,180 | 2,900 | 2,630 | 2,380 | 2,140 | 1,930 | 1,740 | 1,570 | 1,420
UB 1000 x 400 x 976 | + | 1.00 | 17,860 | 17,860 | 17,860 | 17,860 | 17,860 | 17,860 | 17,530 | 16,670 | 15,870 | 15,130 | 14,440 | 13,790 | 13,180 | 12,620 | 12,090 | 11,590 | 11,130 | 2,349,000
|  | 1.13 | 17,860 | 17,860 | 17,860 | 17,860 | 17,860 | 17,860 | 17,860 | 17,390 | 16,680 | 16,000 | 15,350 | 14,740 | 14,160 | 13,610 | 13,090 | 12,600 | 12,130
Mc,y,Rd = 17,860 |  | 1.35 | 17,860 | 17,860 | 17,860 | 17,860 | 17,860 | 17,860 | 17,860 | 17,860 | 17,760 | 17,180 | 16,630 | 16,080 | 15,560 | 15,050 | 14,570 | 14,090 | 13,640
Mc,z,Rd = 3,140 |  | 1.50 | 17,860 | 17,860 | 17,860 | 17,860 | 17,860 | 17,860 | 17,860 | 17,860 | 17,860 | 17,840 | 17,330 | 16,840 | 16,360 | 15,890 | 15,430 | 14,980 | 14,540
|  | 1.77 | 17,860 | 17,860 | 17,860 | 17,860 | 17,860 | 17,860 | 17,860 | 17,860 | 17,860 | 17,860 | 17,860 | 17,860 | 17,540 | 17,130 | 16,730 | 16,330 | 15,930
|  | 2.00 | 17,860 | 17,860 | 17,860 | 17,860 | 17,860 | 17,860 | 17,860 | 17,860 | 17,860 | 17,860 | 17,860 | 17,860 | 17,860 | 17,860 | 17,630 | 17,270 | 16,910
Class = 1 |  | 2.50 | 17,860 | 17,860 | 17,860 | 17,860 | 17,860 | 17,860 | 17,860 | 17,860 | 17,860 | 17,860 | 17,860 | 17,860 | 17,860 | 17,860 | 17,860 | 17,860 | 17,860
UB 1000 x 400 x 883 | + | 1.00 | 16,070 | 16,070 | 16,070 | 16,070 | 16,070 | 16,070 | 15,680 | 14,870 | 14,110 | 13,400 | 12,740 | 12,120 | 11,540 | 11,000 | 10,500 | 10,030 | 9,600 | 2,096,000
|  | 1.13 | 16,070 | 16,070 | 16,070 | 16,070 | 16,070 | 16,070 | 16,070 | 15,540 | 14,850 | 14,200 | 13,580 | 12,990 | 12,430 | 11,900 | 11,400 | 10,930 | 10,490
Mc,y,Rd = 16,070 |  | 1.35 | 16,070 | 16,070 | 16,070 | 16,070 | 16,070 | 16,070 | 16,070 | 16,070 | 15,850 | 15,290 | 14,750 | 14,220 | 13,710 | 13,220 | 12,750 | 12,290 | 11,860
Mc,z,Rd = 2,800 |  | 1.50 | 16,070 | 16,070 | 16,070 | 16,070 | 16,070 | 16,070 | 16,070 | 16,070 | 16,070 | 15,900 | 15,410 | 14,920 | 14,450 | 13,990 | 13,540 | 13,100 | 12,680
|  | 1.77 | 16,070 | 16,070 | 16,070 | 16,070 | 16,070 | 16,070 | 16,070 | 16,070 | 16,070 | 16,070 | 16,070 | 15,960 | 15,550 | 15,140 | 14,750 | 14,350 | 13,960
|  | 2.00 | 16,070 | 16,070 | 16,070 | 16,070 | 16,070 | 16,070 | 16,070 | 16,070 | 16,070 | 16,070 | 16,070 | 16,070 | 16,070 | 15,940 | 15,590 | 15,230 | 14,880
Class = 1 |  | 2.50 | 16,070 | 16,070 | 16,070 | 16,070 | 16,070 | 16,070 | 16,070 | 16,070 | 16,070 | 16,070 | 16,070 | 16,070 | 16,070 | 16,070 | 16,070 | 16,070 | 16,070
UB 1000 x 400 x 748 | + | 1.00 | 13,450 | 13,450 | 13,450 | 13,450 | 13,450 | 13,380 | 13,000 | 12,260 | 11,560 | 10,900 | 10,280 | 9,710 | 9,170 | 8,680 | 8,230 | 7,810 | 7,440 | 1,732,000
|  | 1.13 | 13,450 | 13,450 | 13,450 | 13,450 | 13,450 | 13,450 | 13,450 | 12,840 | 12,200 | 11,590 | 11,010 | 10,450 | 9,930 | 9,440 | 8,980 | 8,550 | 8,160
Mc,y,Rd = 13,450 |  | 1.35 | 13,450 | 13,450 | 13,450 | 13,450 | 13,450 | 13,450 | 13,450 | 13,450 | 13,070 | 12,540 | 12,030 | 11,520 | 11,030 | 10,570 | 10,120 | 9,700 | 9,290
Mc,z,Rd = 2,290 |  | 1.50 | 13,450 | 13,450 | 13,450 | 13,450 | 13,450 | 13,450 | 13,450 | 13,450 | 13,450 | 13,080 | 12,600 | 12,140 | 11,680 | 11,230 | 10,800 | 10,390 | 9,990
|  | 1.77 | 13,450 | 13,450 | 13,450 | 13,450 | 13,450 | 13,450 | 13,450 | 13,450 | 13,450 | 13,450 | 13,450 | 13,050 | 12,650 | 12,250 | 11,860 | 11,480 | 11,100
|  | 2.00 | 13,450 | 13,450 | 13,450 | 13,450 | 13,450 | 13,450 | 13,450 | 13,450 | 13,450 | 13,450 | 13,450 | 13,450 | 13,320 | 12,970 | 12,610 | 12,260 | 11,910
Class = 1 |  | 2.50 | 13,450 | 13,450 | 13,450 | 13,450 | 13,450 | 13,450 | 13,450 | 13,450 | 13,450 | 13,450 | 13,450 | 13,450 | 13,450 | 13,450 | 13,450 | 13,450 | 13,310
UB 1000 x 400 x 642 | + | 1.00 | 11,400 | 11,400 | 11,400 | 11,400 | 11,400 | 11,260 | 10,920 | 10,250 | 9,610 | 9,000 | 8,420 | 7,880 | 7,390 | 6,940 | 6,540 | 6,170 | 5,840 | 1,451,000
|  | 1.13 | 11,400 | 11,400 | 11,400 | 11,400 | 11,400 | 11,400 | 11,350 | 10,750 | 10,160 | 9,590 | 9,040 | 8,520 | 8,030 | 7,580 | 7,160 | 6,770 | 6,420
Mc,y,Rd = 11,400 |  | 1.35 | 11,400 | 11,400 | 11,400 | 11,400 | 11,400 | 11,400 | 11,400 | 11,400 | 10,930 | 10,430 | 9,940 | 9,450 | 8,990 | 8,550 | 8,130 | 7,730 | 7,360
Mc,z,Rd = 1,910 |  | 1.50 | 11,400 | 11,400 | 11,400 | 11,400 | 11,400 | 11,400 | 11,400 | 11,400 | 11,350 | 10,900 | 10,440 | 9,990 | 9,550 | 9,130 | 8,720 | 8,330 | 7,960
|  | 1.77 | 11,400 | 11,400 | 11,400 | 11,400 | 11,400 | 11,400 | 11,400 | 11,400 | 11,400 | 11,400 | 11,200 | 10,810 | 10,410 | 10,030 | 9,640 | 9,280 | 8,920
|  | 2.00 | 11,400 | 11,400 | 11,400 | 11,400 | 11,400 | 11,400 | 11,400 | 11,400 | 11,400 | 11,400 | 11,400 | 11,360 | 11,020 | 10,660 | 10,310 | 9,970 | 9,630
Class = 1 |  | 2.50 | 11,400 | 11,400 | 11,400 | 11,400 | 11,400 | 11,400 | 11,400 | 11,400 | 11,400 | 11,400 | 11,400 | 11,400 | 11,400 | 11,400 | 11,400 | 11,170 | 10,880
UB 1000 x 400 x 591 | + | 1.00 | 10,480 | 10,480 | 10,480 | 10,480 | 10,480 | 10,330 | 10,010 | 9,370 | 8,760 | 8,170 | 7,620 | 7,110 | 6,640 | 6,210 | 5,820 | 5,480 | 5,170 | 1,331,000
|  | 1.13 | 10,480 | 10,480 | 10,480 | 10,480 | 10,480 | 10,480 | 10,410 | 9,840 | 9,280 | 8,730 | 8,200 | 7,700 | 7,220 | 6,790 | 6,390 | 6,020 | 5,690
Mc,y,Rd = 10,480 |  | 1.35 | 10,480 | 10,480 | 10,480 | 10,480 | 10,480 | 10,480 | 10,480 | 10,470 | 9,990 | 9,510 | 9,030 | 8,560 | 8,110 | 7,680 | 7,280 | 6,900 | 6,540
Mc,z,Rd = 1,740 |  | 1.50 | 10,480 | 10,480 | 10,480 | 10,480 | 10,480 | 10,480 | 10,480 | 10,480 | 10,380 | 9,950 | 9,500 | 9,060 | 8,640 | 8,220 | 7,820 | 7,440 | 7,090
|  | 1.77 | 10,480 | 10,480 | 10,480 | 10,480 | 10,480 | 10,480 | 10,480 | 10,480 | 10,480 | 10,480 | 10,210 | 9,830 | 9,440 | 9,060 | 8,690 | 8,320 | 7,980
|  | 2.00 | 10,480 | 10,480 | 10,480 | 10,480 | 10,480 | 10,480 | 10,480 | 10,480 | 10,480 | 10,480 | 10,480 | 10,360 | 10,010 | 9,660 | 9,320 | 8,970 | 8,640
Class = 1 |  | 2.50 | 10,480 | 10,480 | 10,480 | 10,480 | 10,480 | 10,480 | 10,480 | 10,480 | 10,480 | 10,480 | 10,480 | 10,480 | 10,480 | 10,480 | 10,400 | 10,110 | 9,820
UB 1000 x 400 x 554 | + | 1.00 | 9,760 | 9,760 | 9,760 | 9,760 | 9,760 | 9,600 | 9,290 | 8,680 | 8,090 | 7,530 | 6,990 | 6,500 | 6,040 | 5,640 | 5,270 | 4,940 | 4,650 | 1,232,000
|  | 1.13 | 9,760 | 9,760 | 9,760 | 9,760 | 9,760 | 9,760 | 9,670 | 9,120 | 8,580 | 8,050 | 7,540 | 7,050 | 6,590 | 6,170 | 5,790 | 5,440 | 5,120
Mc,y,Rd = 9,760 |  | 1.35 | 9,760 | 9,760 | 9,760 | 9,760 | 9,760 | 9,760 | 9,760 | 9,720 | 9,250 | 8,780 | 8,320 | 7,860 | 7,420 | 7,000 | 6,610 | 6,240 | 5,900
Mc,z,Rd = 1,610 |  | 1.50 | 9,760 | 9,760 | 9,760 | 9,760 | 9,760 | 9,760 | 9,760 | 9,760 | 9,620 | 9,200 | 8,760 | 8,330 | 7,910 | 7,510 | 7,120 | 6,750 | 6,410
|  | 1.77 | 9,760 | 9,760 | 9,760 | 9,760 | 9,760 | 9,760 | 9,760 | 9,760 | 9,760 | 9,760 | 9,440 | 9,060 | 8,680 | 8,300 | 7,930 | 7,580 | 7,240
|  | 2.00 | 9,760 | 9,760 | 9,760 | 9,760 | 9,760 | 9,760 | 9,760 | 9,760 | 9,760 | 9,760 | 9,760 | 9,560 | 9,220 | 8,870 | 8,530 | 8,190 | 7,860
Class = 1 |  | 2.50 | 9,760 | 9,760 | 9,760 | 9,760 | 9,760 | 9,760 | 9,760 | 9,760 | 9,760 | 9,760 | 9,760 | 9,760 | 9,760 | 9,760 | 9,560 | 9,270 | 8,980
UB 1000 x 400 x 539 | + | 1.00 | 9,520 | 9,520 | 9,520 | 9,520 | 9,520 | 9,360 | 9,050 | 8,460 | 7,880 | 7,320 | 6,800 | 6,310 | 5,860 | 5,460 | 5,100 | 4,780 | 4,490 | 1,203,000
|  | 1.13 | 9,520 | 9,520 | 9,520 | 9,520 | 9,520 | 9,520 | 9,420 | 8,890 | 8,360 | 7,830 | 7,320 | 6,840 | 6,390 | 5,980 | 5,600 | 5,260 | 4,950
Mc,y,Rd = 9,520 |  | 1.35 | 9,520 | 9,520 | 9,520 | 9,520 | 9,520 | 9,520 | 9,520 | 9,470 | 9,010 | 8,550 | 8,090 | 7,640 | 7,200 | 6,790 | 6,400 | 6,040 | 5,710
Mc,z,Rd = 1,580 |  | 1.50 | 9,520 | 9,520 | 9,520 | 9,520 | 9,520 | 9,520 | 9,520 | 9,520 | 9,380 | 8,960 | 8,530 | 8,100 | 7,680 | 7,280 | 6,900 | 6,540 | 6,200
|  | 1.77 | 9,520 | 9,520 | 9,520 | 9,520 | 9,520 | 9,520 | 9,520 | 9,520 | 9,520 | 9,520 | 9,180 | 8,810 | 8,430 | 8,060 | 7,690 | 7,340 | 7,000
|  | 2.00 | 9,520 | 9,520 | 9,520 | 9,520 | 9,520 | 9,520 | 9,520 | 9,520 | 9,520 | 9,520 | 9,520 | 9,300 | 8,960 | 8,620 | 8,280 | 7,940 | 7,620
Class = 1 |  | 2.50 | 9,520 | 9,520 | 9,520 | 9,520 | 9,520 | 9,520 | 9,520 | 9,520 | 9,520 | 9,520 | 9,520 | 9,520 | 9,520 | 9,520 | 9,290 | 9,000 | 8,720
UB 1000 x 400 x 483 | + | 1.00 | 8,490 | 8,490 | 8,490 | 8,490 | 8,490 | 8,310 | 8,040 | 7,490 | 6,950 | 6,420 | 5,930 | 5,470 | 5,050 | 4,680 | 4,350 | 4,060 | 3,800 | 1,067,000
|  | 1.13 | 8,490 | 8,490 | 8,490 | 8,490 | 8,490 | 8,490 | 8,370 | 7,880 | 7,380 | 6,880 | 6,400 | 5,950 | 5,520 | 5,140 | 4,780 | 4,470 | 4,180
Mc,y,Rd = 8,490 |  | 1.35 | 8,490 | 8,490 | 8,490 | 8,490 | 8,490 | 8,490 | 8,490 | 8,400 | 7,970 | 7,530 | 7,090 | 6,660 | 6,240 | 5,850 | 5,490 | 5,150 | 4,840
Mc,z,Rd = 1,390 |  | 1.50 | 8,490 | 8,490 | 8,490 | 8,490 | 8,490 | 8,490 | 8,490 | 8,490 | 8,300 | 7,900 | 7,490 | 7,080 | 6,680 | 6,300 | 5,930 | 5,590 | 5,270
|  | 1.77 | 8,490 | 8,490 | 8,490 | 8,490 | 8,490 | 8,490 | 8,490 | 8,490 | 8,490 | 8,440 | 8,090 | 7,730 | 7,360 | 7,000 | 6,650 | 6,310 | 5,990
|  | 2.00 | 8,490 | 8,490 | 8,490 | 8,490 | 8,490 | 8,490 | 8,490 | 8,490 | 8,490 | 8,490 | 8,490 | 8,180 | 7,840 | 7,510 | 7,180 | 6,850 | 6,540
Class = 1 |  | 2.50 | 8,490 | 8,490 | 8,490 | 8,490 | 8,490 | 8,490 | 8,490 | 8,490 | 8,490 | 8,490 | 8,490 | 8,490 | 8,490 | 8,390 | 8,110 | 7,830 | 7,540
UB 1000 x 400 x 443 | + | 1.00 | 7,730 | 7,730 | 7,730 | 7,730 | 7,730 | 7,540 | 7,280 | 6,770 | 6,260 | 5,760 | 5,290 | 4,860 | 4,470 | 4,120 | 3,810 | 3,540 | 3,300 | 966,000
|  | 1.13 | 7,730 | 7,730 | 7,730 | 7,730 | 7,730 | 7,730 | 7,590 | 7,130 | 6,660 | 6,180 | 5,730 | 5,290 | 4,890 | 4,520 | 4,200 | 3,900 | 3,640
Mc,y,Rd = 7,730 |  | 1.35 | 7,730 | 7,730 | 7,730 | 7,730 | 7,730 | 7,730 | 7,730 | 7,610 | 7,200 | 6,780 | 6,360 | 5,940 | 5,550 | 5,170 | 4,820 | 4,500 | 4,210
Mc,z,Rd = 1,250 |  | 1.50 | 7,730 | 7,730 | 7,730 | 7,730 | 7,730 | 7,730 | 7,730 | 7,730 | 7,510 | 7,130 | 6,730 | 6,330 | 5,950 | 5,580 | 5,220 | 4,900 | 4,600
|  | 1.77 | 7,730 | 7,730 | 7,730 | 7,730 | 7,730 | 7,730 | 7,730 | 7,730 | 7,730 | 7,630 | 7,290 | 6,930 | 6,580 | 6,220 | 5,880 | 5,550 | 5,240
|  | 2.00 | 7,730 | 7,730 | 7,730 | 7,730 | 7,730 | 7,730 | 7,730 | 7,730 | 7,730 | 7,730 | 7,670 | 7,350 | 7,030 | 6,700 | 6,370 | 6,050 | 5,750
Class = 1 |  | 2.50 | 7,730 | 7,730 | 7,730 | 7,730 | 7,730 | 7,730 | 7,730 | 7,730 | 7,730 | 7,730 | 7,730 | 7,730 | 7,730 | 7,520 | 7,240 | 6,960 | 6,680
UB 1000 x 400 x 412 |  | 1.00 | 7,060 | 7,060 | 7,060 | 7,060 | 7,060 | 6,920 | 6,690 | 6,220 | 5,760 | 5,310 | 4,870 | 4,470 | 4,110 | 3,780 | 3,500 | 3,240 | 3,020 | 910,000
|  | 1.13 | 7,060 | 7,060 | 7,060 | 7,060 | 7,060 | 7,060 | 6,960 | 6,540 | 6,120 | 5,690 | 5,270 | 4,870 | 4,500 | 4,160 | 3,850 | 3,580 | 3,330
Mc,y,Rd = 7,060 |  | 1.35 | 7,060 | 7,060 | 7,060 | 7,060 | 7,060 | 7,060 | 7,060 | 6,980 | 6,610 | 6,230 | 5,850 | 5,460 | 5,100 | 4,750 | 4,430 | 4,130 | 3,860
Mc,z,Rd = 1,160 |  | 1.50 | 7,060 | 7,060 | 7,060 | 7,060 | 7,060 | 7,060 | 7,060 | 7,060 | 6,890 | 6,540 | 6,180 | 5,820 | 5,460 | 5,120 | 4,790 | 4,490 | 4,210
|  | 1.77 | 7,060 | 7,060 | 7,060 | 7,060 | 7,060 | 7,060 | 7,060 | 7,060 | 7,060 | 7,000 | 6,690 | 6,360 | 6,030 | 5,710 | 5,390 | 5,090 | 4,800
|  | 2.00 | 7,060 | 7,060 | 7,060 | 7,060 | 7,060 | 7,060 | 7,060 | 7,060 | 7,060 | 7,060 | 7,030 | 6,740 | 6,440 | 6,140 | 5,840 | 5,540 | 5,260
Class = 1 |  | 2.50 | 7,060 | 7,060 | 7,060 | 7,060 | 7,060 | 7,060 | 7,060 | 7,060 | 7,060 | 7,060 | 7,060 | 7,060 | 7,060 | 6,890 | 6,630 | 6,370 | 6,110
UB 1000 x 400 x 371 |  | 1.00 | 6,330 | 6,330 | 6,330 | 6,330 | 6,330 | 6,190 | 5,980 | 5,550 | 5,120 | 4,700 | 4,300 | 3,920 | 3,580 | 3,280 | 3,020 | 2,790 | 2,590 | 814,000
|  | 1.13 | 6,330 | 6,330 | 6,330 | 6,330 | 6,330 | 6,330 | 6,230 | 5,840 | 5,450 | 5,050 | 4,650 | 4,280 | 3,930 | 3,610 | 3,330 | 3,080 | 2,850
Mc,y,Rd = 6,330 |  | 1.35 | 6,330 | 6,330 | 6,330 | 6,330 | 6,330 | 6,330 | 6,330 | 6,240 | 5,900 | 5,540 | 5,180 | 4,810 | 4,470 | 4,140 | 3,840 | 3,560 | 3,310
Mc,z,Rd = 1,030 |  | 1.50 | 6,330 | 6,330 | 6,330 | 6,330 | 6,330 | 6,330 | 6,330 | 6,330 | 6,150 | 5,820 | 5,480 | 5,130 | 4,800 | 4,470 | 4,160 | 3,880 | 3,620
|  | 1.77 | 6,330 | 6,330 | 6,330 | 6,330 | 6,330 | 6,330 | 6,330 | 6,330 | 6,330 | 6,240 | 5,940 | 5,630 | 5,310 | 5,000 | 4,700 | 4,410 | 4,140
|  | 2.00 | 6,330 | 6,330 | 6,330 | 6,330 | 6,330 | 6,330 | 6,330 | 6,330 | 6,330 | 6,330 | 6,260 | 5,980 | 5,690 | 5,400 | 5,110 | 4,820 | 4,550
Class = 1 |  | 2.50 | 6,330 | 6,330 | 6,330 | 6,330 | 6,330 | 6,330 | 6,330 | 6,330 | 6,330 | 6,330 | 6,330 | 6,330 | 6,330 | 6,090 | 5,830 | 5,580 | 5,330
UB 1000 x 400 x 321 |  | 1.00 | 5,450 | 5,450 | 5,450 | 5,450 | 5,450 | 5,320 | 5,130 | 4,750 | 4,370 | 3,990 | 3,630 | 3,290 | 2,990 | 2,720 | 2,480 | 2,280 | 2,100 | 696,000
|  | 1.13 | 5,450 | 5,450 | 5,450 | 5,450 | 5,450 | 5,450 | 5,350 | 5,010 | 4,650 | 4,290 | 3,930 | 3,590 | 3,280 | 2,990 | 2,740 | 2,510 | 2,310
Mc,y,Rd = 5,450 |  | 1.35 | 5,450 | 5,450 | 5,450 | 5,450 | 5,450 | 5,450 | 5,450 | 5,350 | 5,040 | 4,720 | 4,390 | 4,060 | 3,740 | 3,440 | 3,160 | 2,910 | 2,690
Mc,z,Rd = 881 |  | 1.50 | 5,450 | 5,450 | 5,450 | 5,450 | 5,450 | 5,450 | 5,450 | 5,450 | 5,260 | 4,960 | 4,650 | 4,330 | 4,020 | 3,720 | 3,440 | 3,180 | 2,940
|  | 1.77 | 5,450 | 5,450 | 5,450 | 5,450 | 5,450 | 5,450 | 5,450 | 5,450 | 5,450 | 5,330 | 5,060 | 4,770 | 4,470 | 4,180 | 3,900 | 3,630 | 3,380
|  | 2.00 | 5,450 | 5,450 | 5,450 | 5,450 | 5,450 | 5,450 | 5,450 | 5,450 | 5,450 | 5,450 | 5,340 | 5,080 | 4,800 | 4,530 | 4,250 | 3,990 | 3,740
Class = 1 |  | 2.50 | 5,450 | 5,450 | 5,450 | 5,450 | 5,450 | 5,450 | 5,450 | 5,450 | 5,450 | 5,450 | 5,450 | 5,450 | 5,370 | 5,140 | 4,890 | 4,650 | 4,410
UB 1000 x 400 x 296 |  | 1.00 | 4,920 | 4,920 | 4,920 | 4,920 | 4,920 | 4,780 | 4,600 | 4,250 | 3,890 | 3,530 | 3,190 | 2,880 | 2,600 | 2,350 | 2,140 | 1,950 | 1,800 | 620,000
|  | 1.13 | 4,920 | 4,920 | 4,920 | 4,920 | 4,920 | 4,920 | 4,800 | 4,480 | 4,150 | 3,800 | 3,470 | 3,150 | 2,860 | 2,590 | 2,360 | 2,150 | 1,970
Mc,y,Rd = 4,920 |  | 1.35 | 4,920 | 4,920 | 4,920 | 4,920 | 4,920 | 4,920 | 4,920 | 4,800 | 4,510 | 4,200 | 3,880 | 3,570 | 3,270 | 2,980 | 2,730 | 2,500 | 2,290
Mc,z,Rd = 774 |  | 1.50 | 4,920 | 4,920 | 4,920 | 4,920 | 4,920 | 4,920 | 4,920 | 4,920 | 4,710 | 4,420 | 4,120 | 3,820 | 3,520 | 3,240 | 2,970 | 2,730 | 2,510
|  | 1.77 | 4,920 | 4,920 | 4,920 | 4,920 | 4,920 | 4,920 | 4,920 | 4,920 | 4,920 | 4,760 | 4,500 | 4,220 | 3,940 | 3,660 | 3,390 | 3,140 | 2,900
|  | 2.00 | 4,920 | 4,920 | 4,920 | 4,920 | 4,920 | 4,920 | 4,920 | 4,920 | 4,920 | 4,920 | 4,760 | 4,500 | 4,240 | 3,970 | 3,710 | 3,450 | 3,210
Class = 1 |  | 2.50 | 4,920 | 4,920 | 4,920 | 4,920 | 4,920 | 4,920 | 4,920 | 4,920 | 4,920 | 4,920 | 4,920 | 4,920 | 4,770 | 4,540 | 4,300 | 4,060 | 3,820
UB 920 x 420 x1377 | + | 1.00 | 24,030 | 24,030 | 24,030 | 24,030 | 24,030 | 24,030 | 24,030 | 23,460 | 22,640 | 21,890 | 21,190 | 20,540 | 19,930 | 19,350 | 18,790 | 18,260 | 17,760 | 3,034,000
|  | 1.13 | 24,030 | 24,030 | 24,030 | 24,030 | 24,030 | 24,030 | 24,030 | 24,030 | 23,600 | 22,920 | 22,290 | 21,700 | 21,130 | 20,580 | 20,060 | 19,560 | 19,070
Mc,y,Rd = 24,030 |  | 1.35 | 24,030 | 24,030 | 24,030 | 24,030 | 24,030 | 24,030 | 24,030 | 24,030 | 24,030 | 24,030 | 23,780 | 23,270 | 22,780 | 22,310 | 21,840 | 21,390 | 20,950
Mc,z,Rd = 5,030 |  | 1.50 | 24,030 | 24,030 | 24,030 | 24,030 | 24,030 | 24,030 | 24,030 | 24,030 | 24,030 | 24,030 | 24,030 | 24,030 | 23,690 | 23,260 | 22,840 | 22,430 | 22,020
|  | 1.77 | 24,030 | 24,030 | 24,030 | 24,030 | 24,030 | 24,030 | 24,030 | 24,030 | 24,030 | 24,030 | 24,030 | 24,030 | 24,030 | 24,030 | 24,030 | 23,950 | 23,610
|  | 2.00 | 24,030 | 24,030 | 24,030 | 24,030 | 24,030 | 24,030 | 24,030 | 24,030 | 24,030 | 24,030 | 24,030 | 24,030 | 24,030 | 24,030 | 24,030 | 24,030 | 24,030
Class = 1 |  | 2.50 | 24,030 | 24,030 | 24,030 | 24,030 | 24,030 | 24,030 | 24,030 | 24,030 | 24,030 | 24,030 | 24,030 | 24,030 | 24,030 | 24,030 | 24,030 | 24,030 | 24,030
UB 920 x 420 x1269 | + | 1.00 | 22,710 | 22,710 | 22,710 | 22,710 | 22,710 | 22,710 | 22,710 | 22,050 | 21,250 | 20,510 | 19,820 | 19,180 | 18,580 | 18,000 | 17,460 | 16,940 | 16,440 | 2,900,000
|  | 1.13 | 22,710 | 22,710 | 22,710 | 22,710 | 22,710 | 22,710 | 22,710 | 22,710 | 22,160 | 21,500 | 20,880 | 20,290 | 19,730 | 19,190 | 18,670 | 18,180 | 17,700
Mc,y,Rd = 22,710 |  | 1.35 | 22,710 | 22,710 | 22,710 | 22,710 | 22,710 | 22,710 | 22,710 | 22,710 | 22,710 | 22,710 | 22,310 | 21,810 | 21,320 | 20,850 | 20,390 | 19,940 | 19,500
Mc,z,Rd = 4,660 |  | 1.50 | 22,710 | 22,710 | 22,710 | 22,710 | 22,710 | 22,710 | 22,710 | 22,710 | 22,710 | 22,710 | 22,710 | 22,640 | 22,200 | 21,780 | 21,360 | 20,940 | 20,540
|  | 1.77 | 22,710 | 22,710 | 22,710 | 22,710 | 22,710 | 22,710 | 22,710 | 22,710 | 22,710 | 22,710 | 22,710 | 22,710 | 22,710 | 22,710 | 22,710 | 22,420 | 22,070
|  | 2.00 | 22,710 | 22,710 | 22,710 | 22,710 | 22,710 | 22,710 | 22,710 | 22,710 | 22,710 | 22,710 | 22,710 | 22,710 | 22,710 | 22,710 | 22,710 | 22,710 | 22,710
Class = 1 |  | 2.50 | 22,710 | 22,710 | 22,710 | 22,710 | 22,710 | 22,710 | 22,710 | 22,710 | 22,710 | 22,710 | 22,710 | 22,710 | 22,710 | 22,710 | 22,710 | 22,710 | 22,710
UB 920 x 420 x1194 | + | 1.00 | 21,240 | 21,240 | 21,240 | 21,240 | 21,240 | 21,240 | 21,240 | 20,520 | 19,740 | 19,020 | 18,350 | 17,730 | 17,140 | 16,580 | 16,050 | 15,550 | 15,070 | 2,694,000
|  | 1.13 | 21,240 | 21,240 | 21,240 | 21,240 | 21,240 | 21,240 | 21,240 | 21,240 | 20,610 | 19,960 | 19,360 | 18,780 | 18,230 | 17,700 | 17,200 | 16,720 | 16,250
Mc,y,Rd = 21,240 |  | 1.35 | 21,240 | 21,240 | 21,240 | 21,240 | 21,240 | 21,240 | 21,240 | 21,240 | 21,240 | 21,240 | 20,720 | 20,230 | 19,750 | 19,280 | 18,830 | 18,390 | 17,960
Mc,z,Rd = 4,320 |  | 1.50 | 21,240 | 21,240 | 21,240 | 21,240 | 21,240 | 21,240 | 21,240 | 21,240 | 21,240 | 21,240 | 21,240 | 21,020 | 20,590 | 20,170 | 19,750 | 19,350 | 18,950
|  | 1.77 | 21,240 | 21,240 | 21,240 | 21,240 | 21,240 | 21,240 | 21,240 | 21,240 | 21,240 | 21,240 | 21,240 | 21,240 | 21,240 | 21,240 | 21,110 | 20,770 | 20,420
|  | 2.00 | 21,240 | 21,240 | 21,240 | 21,240 | 21,240 | 21,240 | 21,240 | 21,240 | 21,240 | 21,240 | 21,240 | 21,240 | 21,240 | 21,240 | 21,240 | 21,240 | 21,240
Class = 1 |  | 2.50 | 21,240 | 21,240 | 21,240 | 21,240 | 21,240 | 21,240 | 21,240 | 21,240 | 21,240 | 21,240 | 21,240 | 21,240 | 21,240 | 21,240 | 21,240 | 21,240 | 21,240
UB 920 x 420 x1077 | + | 1.00 | 18,950 | 18,950 | 18,950 | 18,950 | 18,950 | 18,950 | 18,950 | 18,150 | 17,410 | 16,720 | 16,080 | 15,480 | 14,920 | 14,390 | 13,880 | 13,410 | 12,960 | 2,377,000
|  | 1.13 | 18,950 | 18,950 | 18,950 | 18,950 | 18,950 | 18,950 | 18,950 | 18,870 | 18,210 | 17,590 | 17,000 | 16,440 | 15,920 | 15,410 | 14,930 | 14,460 | 14,020
Mc,y,Rd = 18,950 |  | 1.35 | 18,950 | 18,950 | 18,950 | 18,950 | 18,950 | 18,950 | 18,950 | 18,950 | 18,950 | 18,760 | 18,260 | 17,780 | 17,310 | 16,860 | 16,420 | 15,990 | 15,580
Mc,z,Rd = 3,810 |  | 1.50 | 18,950 | 18,950 | 18,950 | 18,950 | 18,950 | 18,950 | 18,950 | 18,950 | 18,950 | 18,950 | 18,950 | 18,520 | 18,090 | 17,680 | 17,270 | 16,880 | 16,480
|  | 1.77 | 18,950 | 18,950 | 18,950 | 18,950 | 18,950 | 18,950 | 18,950 | 18,950 | 18,950 | 18,950 | 18,950 | 18,950 | 18,950 | 18,880 | 18,540 | 18,190 | 17,850
|  | 2.00 | 18,950 | 18,950 | 18,950 | 18,950 | 18,950 | 18,950 | 18,950 | 18,950 | 18,950 | 18,950 | 18,950 | 18,950 | 18,950 | 18,950 | 18,950 | 18,950 | 18,800
Class = 1 |  | 2.50 | 18,950 | 18,950 | 18,950 | 18,950 | 18,950 | 18,950 | 18,950 | 18,950 | 18,950 | 18,950 | 18,950 | 18,950 | 18,950 | 18,950 | 18,950 | 18,950 | 18,950
UB 920 x 420 x 970 | + | 1.00 | 16,920 | 16,920 | 16,920 | 16,920 | 16,920 | 16,920 | 16,840 | 16,070 | 15,360 | 14,710 | 14,100 | 13,520 | 12,980 | 12,480 | 12,000 | 11,550 | 11,130 | 2,100,000
|  | 1.13 | 16,920 | 16,920 | 16,920 | 16,920 | 16,920 | 16,920 | 16,920 | 16,730 | 16,100 | 15,500 | 14,940 | 14,400 | 13,890 | 13,400 | 12,940 | 12,500 | 12,080
Mc,y,Rd = 16,920 |  | 1.35 | 16,920 | 16,920 | 16,920 | 16,920 | 16,920 | 16,920 | 16,920 | 16,920 | 16,920 | 16,580 | 16,090 | 15,620 | 15,170 | 14,730 | 14,300 | 13,890 | 13,490
Mc,z,Rd = 3,370 |  | 1.50 | 16,920 | 16,920 | 16,920 | 16,920 | 16,920 | 16,920 | 16,920 | 16,920 | 16,920 | 16,920 | 16,730 | 16,310 | 15,890 | 15,490 | 15,090 | 14,700 | 14,320
|  | 1.77 | 16,920 | 16,920 | 16,920 | 16,920 | 16,920 | 16,920 | 16,920 | 16,920 | 16,920 | 16,920 | 16,920 | 16,920 | 16,920 | 16,610 | 16,260 | 15,920 | 15,590
|  | 2.00 | 16,920 | 16,920 | 16,920 | 16,920 | 16,920 | 16,920 | 16,920 | 16,920 | 16,920 | 16,920 | 16,920 | 16,920 | 16,920 | 16,920 | 16,920 | 16,770 | 16,470
Class = 1 |  | 2.50 | 16,920 | 16,920 | 16,920 | 16,920 | 16,920 | 16,920 | 16,920 | 16,920 | 16,920 | 16,920 | 16,920 | 16,920 | 16,920 | 16,920 | 16,920 | 16,920 | 16,920
UB 920 x 420 x 787 | + | 1.00 | 13,490 | 13,490 | 13,490 | 13,490 | 13,490 | 13,490 | 13,280 | 12,600 | 11,970 | 11,370 | 10,810 | 10,290 | 9,800 | 9,340 | 8,910 | 8,520 | 8,150 | 1,646,000
|  | 1.13 | 13,490 | 13,490 | 13,490 | 13,490 | 13,490 | 13,490 | 13,490 | 13,150 | 12,580 | 12,030 | 11,510 | 11,010 | 10,540 | 10,090 | 9,670 | 9,270 | 8,900
Mc,y,Rd = 13,490 |  | 1.35 | 13,490 | 13,490 | 13,490 | 13,490 | 13,490 | 13,490 | 13,490 | 13,490 | 13,400 | 12,940 | 12,480 | 12,040 | 11,610 | 11,200 | 10,800 | 10,410 | 10,040
Mc,z,Rd = 2,640 |  | 1.50 | 13,490 | 13,490 | 13,490 | 13,490 | 13,490 | 13,490 | 13,490 | 13,490 | 13,490 | 13,440 | 13,030 | 12,620 | 12,220 | 11,840 | 11,460 | 11,090 | 10,730
|  | 1.77 | 13,490 | 13,490 | 13,490 | 13,490 | 13,490 | 13,490 | 13,490 | 13,490 | 13,490 | 13,490 | 13,490 | 13,470 | 13,140 | 12,800 | 12,460 | 12,130 | 11,800
|  | 2.00 | 13,490 | 13,490 | 13,490 | 13,490 | 13,490 | 13,490 | 13,490 | 13,490 | 13,490 | 13,490 | 13,490 | 13,490 | 13,490 | 13,460 | 13,160 | 12,860 | 12,560
Class = 1 |  | 2.50 | 13,490 | 13,490 | 13,490 | 13,490 | 13,490 | 13,490 | 13,490 | 13,490 | 13,490 | 13,490 | 13,490 | 13,490 | 13,490 | 13,490 | 13,490 | 13,490 | 13,490
UB 920 x 420 x 725 | + | 1.00 | 12,330 | 12,330 | 12,330 | 12,330 | 12,330 | 12,330 | 12,080 | 11,440 | 10,840 | 10,260 | 9,720 | 9,220 | 8,740 | 8,300 | 7,900 | 7,520 | 7,180 | 1,492,000
|  | 1.13 | 12,330 | 12,330 | 12,330 | 12,330 | 12,330 | 12,330 | 12,330 | 11,950 | 11,400 | 10,880 | 10,370 | 9,890 | 9,430 | 9,000 | 8,590 | 8,210 | 7,850
Mc,y,Rd = 12,330 |  | 1.35 | 12,330 | 12,330 | 12,330 | 12,330 | 12,330 | 12,330 | 12,330 | 12,330 | 12,170 | 11,720 | 11,280 | 10,840 | 10,420 | 10,020 | 9,630 | 9,260 | 8,900
Mc,z,Rd = 2,390 |  | 1.50 | 12,330 | 12,330 | 12,330 | 12,330 | 12,330 | 12,330 | 12,330 | 12,330 | 12,330 | 12,190 | 11,780 | 11,390 | 11,000 | 10,620 | 10,240 | 9,880 | 9,540
|  | 1.77 | 12,330 | 12,330 | 12,330 | 12,330 | 12,330 | 12,330 | 12,330 | 12,330 | 12,330 | 12,330 | 12,330 | 12,190 | 11,850 | 11,520 | 11,180 | 10,860 | 10,540
|  | 2.00 | 12,330 | 12,330 | 12,330 | 12,330 | 12,330 | 12,330 | 12,330 | 12,330 | 12,330 | 12,330 | 12,330 | 12,330 | 12,330 | 12,140 | 11,840 | 11,550 | 11,250
Class = 1 |  | 2.50 | 12,330 | 12,330 | 12,330 | 12,330 | 12,330 | 12,330 | 12,330 | 12,330 | 12,330 | 12,330 | 12,330 | 12,330 | 12,330 | 12,330 | 12,330 | 12,330 | 12,330
UB 920 x 420 x 656 | + | 1.00 | 11,100 | 11,100 | 11,100 | 11,100 | 11,100 | 11,100 | 10,830 | 10,230 | 9,650 | 9,110 | 8,590 | 8,110 | 7,660 | 7,240 | 6,860 | 6,510 | 6,190 | 1,335,000
|  | 1.13 | 11,100 | 11,100 | 11,100 | 11,100 | 11,100 | 11,100 | 11,100 | 10,690 | 10,170 | 9,670 | 9,180 | 8,720 | 8,280 | 7,870 | 7,480 | 7,120 | 6,780
Mc,y,Rd = 11,100 |  | 1.35 | 11,100 | 11,100 | 11,100 | 11,100 | 11,100 | 11,100 | 11,100 | 11,100 | 10,880 | 10,450 | 10,020 | 9,600 | 9,190 | 8,800 | 8,420 | 8,060 | 7,720
Mc,z,Rd = 2,140 |  | 1.50 | 11,100 | 11,100 | 11,100 | 11,100 | 11,100 | 11,100 | 11,100 | 11,100 | 11,100 | 10,880 | 10,480 | 10,100 | 9,720 | 9,340 | 8,980 | 8,640 | 8,300
|  | 1.77 | 11,100 | 11,100 | 11,100 | 11,100 | 11,100 | 11,100 | 11,100 | 11,100 | 11,100 | 11,100 | 11,100 | 10,840 | 10,510 | 10,180 | 9,850 | 9,530 | 9,220
|  | 2.00 | 11,100 | 11,100 | 11,100 | 11,100 | 11,100 | 11,100 | 11,100 | 11,100 | 11,100 | 11,100 | 11,100 | 11,100 | 11,060 | 10,760 | 10,470 | 10,170 | 9,880
Class = 1 |  | 2.50 | 11,100 | 11,100 | 11,100 | 11,100 | 11,100 | 11,100 | 11,100 | 11,100 | 11,100 | 11,100 | 11,100 | 11,100 | 11,100 | 11,100 | 11,100 | 11,100 | 11,020
UB 920 x 420 x 588 | + | 1.00 | 9,880 | 9,880 | 9,880 | 9,880 | 9,880 | 9,880 | 9,590 | 9,030 | 8,490 | 7,980 | 7,490 | 7,030 | 6,600 | 6,210 | 5,860 | 5,530 | 5,240 | 1,181,000
|  | 1.13 | 9,880 | 9,880 | 9,880 | 9,880 | 9,880 | 9,880 | 9,880 | 9,450 | 8,960 | 8,490 | 8,020 | 7,580 | 7,160 | 6,770 | 6,400 | 6,060 | 5,750
Mc,y,Rd = 9,880 |  | 1.35 | 9,880 | 9,880 | 9,880 | 9,880 | 9,880 | 9,880 | 9,880 | 9,880 | 9,610 | 9,190 | 8,780 | 8,370 | 7,980 | 7,600 | 7,240 | 6,900 | 6,580
Mc,z,Rd = 1,880 |  | 1.50 | 9,880 | 9,880 | 9,880 | 9,880 | 9,880 | 9,880 | 9,880 | 9,880 | 9,880 | 9,580 | 9,210 | 8,830 | 8,460 | 8,100 | 7,750 | 7,420 | 7,100
|  | 1.77 | 9,880 | 9,880 | 9,880 | 9,880 | 9,880 | 9,880 | 9,880 | 9,880 | 9,880 | 9,880 | 9,840 | 9,520 | 9,190 | 8,860 | 8,540 | 8,230 | 7,920
|  | 2.00 | 9,880 | 9,880 | 9,880 | 9,880 | 9,880 | 9,880 | 9,880 | 9,880 | 9,880 | 9,880 | 9,880 | 9,880 | 9,690 | 9,400 | 9,110 | 8,820 | 8,530
Class = 1 |  | 2.50 | 9,880 | 9,880 | 9,880 | 9,880 | 9,880 | 9,880 | 9,880 | 9,880 | 9,880 | 9,880 | 9,880 | 9,880 | 9,880 | 9,880 | 9,880 | 9,830 | 9,590
UB 920 x 420 x 537 | + | 1.00 | 8,970 | 8,970 | 8,970 | 8,970 | 8,970 | 8,940 | 8,670 | 8,150 | 7,640 | 7,150 | 6,690 | 6,250 | 5,840 | 5,470 | 5,140 | 4,830 | 4,560 | 1,066,000
|  | 1.13 | 8,970 | 8,970 | 8,970 | 8,970 | 8,970 | 8,970 | 8,970 | 8,540 | 8,080 | 7,620 | 7,180 | 6,750 | 6,350 | 5,970 | 5,630 | 5,310 | 5,020
Mc,y,Rd = 8,970 |  | 1.35 | 8,970 | 8,970 | 8,970 | 8,970 | 8,970 | 8,970 | 8,970 | 8,970 | 8,670 | 8,270 | 7,870 | 7,480 | 7,100 | 6,740 | 6,390 | 6,060 | 5,760
Mc,z,Rd = 1,700 |  | 1.50 | 8,970 | 8,970 | 8,970 | 8,970 | 8,970 | 8,970 | 8,970 | 8,970 | 8,970 | 8,630 | 8,270 | 7,900 | 7,540 | 7,190 | 6,850 | 6,530 | 6,220
|  | 1.77 | 8,970 | 8,970 | 8,970 | 8,970 | 8,970 | 8,970 | 8,970 | 8,970 | 8,970 | 8,970 | 8,860 | 8,540 | 8,220 | 7,900 | 7,580 | 7,280 | 6,980
|  | 2.00 | 8,970 | 8,970 | 8,970 | 8,970 | 8,970 | 8,970 | 8,970 | 8,970 | 8,970 | 8,970 | 8,970 | 8,970 | 8,690 | 8,400 | 8,110 | 7,820 | 7,540
Class = 1 |  | 2.50 | 8,970 | 8,970 | 8,970 | 8,970 | 8,970 | 8,970 | 8,970 | 8,970 | 8,970 | 8,970 | 8,970 | 8,970 | 8,970 | 8,970 | 8,970 | 8,780 | 8,540
UB 920 x 420 x 491 | + | 1.00 | 8,160 | 8,160 | 8,160 | 8,160 | 8,160 | 8,120 | 7,870 | 7,380 | 6,900 | 6,430 | 5,990 | 5,570 | 5,190 | 4,840 | 4,520 | 4,240 | 3,980 | 966,000
|  | 1.13 | 8,160 | 8,160 | 8,160 | 8,160 | 8,160 | 8,160 | 8,160 | 7,730 | 7,300 | 6,860 | 6,440 | 6,030 | 5,640 | 5,290 | 4,960 | 4,660 | 4,390
Mc,y,Rd = 8,160 |  | 1.35 | 8,160 | 8,160 | 8,160 | 8,160 | 8,160 | 8,160 | 8,160 | 8,160 | 7,840 | 7,460 | 7,080 | 6,700 | 6,330 | 5,980 | 5,650 | 5,340 | 5,050
Mc,z,Rd = 1,540 |  | 1.50 | 8,160 | 8,160 | 8,160 | 8,160 | 8,160 | 8,160 | 8,160 | 8,160 | 8,140 | 7,800 | 7,450 | 7,090 | 6,740 | 6,400 | 6,070 | 5,760 | 5,470
|  | 1.77 | 8,160 | 8,160 | 8,160 | 8,160 | 8,160 | 8,160 | 8,160 | 8,160 | 8,160 | 8,160 | 7,990 | 7,680 | 7,370 | 7,060 | 6,750 | 6,450 | 6,160
|  | 2.00 | 8,160 | 8,160 | 8,160 | 8,160 | 8,160 | 8,160 | 8,160 | 8,160 | 8,160 | 8,160 | 8,160 | 8,090 | 7,810 | 7,520 | 7,240 | 6,960 | 6,680
Class = 1 |  | 2.50 | 8,160 | 8,160 | 8,160 | 8,160 | 8,160 | 8,160 | 8,160 | 8,160 | 8,160 | 8,160 | 8,160 | 8,160 | 8,160 | 8,160 | 8,080 | 7,850 | 7,610
UB 920 x 420 x 449 | + | 1.00 | 7,440 | 7,440 | 7,440 | 7,440 | 7,440 | 7,380 | 7,150 | 6,700 | 6,250 | 5,810 | 5,380 | 4,990 | 4,620 | 4,290 | 4,000 | 3,730 | 3,500 | 875,000
|  | 1.13 | 7,440 | 7,440 | 7,440 | 7,440 | 7,440 | 7,440 | 7,430 | 7,020 | 6,610 | 6,200 | 5,800 | 5,410 | 5,040 | 4,700 | 4,390 | 4,110 | 3,850
Mc,y,Rd = 7,440 |  | 1.35 | 7,440 | 7,440 | 7,440 | 7,440 | 7,440 | 7,440 | 7,440 | 7,440 | 7,110 | 6,750 | 6,390 | 6,020 | 5,670 | 5,330 | 5,010 | 4,720 | 4,440
Mc,z,Rd = 1,400 |  | 1.50 | 7,440 | 7,440 | 7,440 | 7,440 | 7,440 | 7,440 | 7,440 | 7,440 | 7,390 | 7,060 | 6,730 | 6,380 | 6,050 | 5,720 | 5,400 | 5,100 | 4,820
|  | 1.77 | 7,440 | 7,440 | 7,440 | 7,440 | 7,440 | 7,440 | 7,440 | 7,440 | 7,440 | 7,440 | 7,230 | 6,930 | 6,630 | 6,320 | 6,020 | 5,730 | 5,450
|  | 2.00 | 7,440 | 7,440 | 7,440 | 7,440 | 7,440 | 7,440 | 7,440 | 7,440 | 7,440 | 7,440 | 7,440 | 7,310 | 7,040 | 6,760 | 6,480 | 6,200 | 5,930
Class = 1 |  | 2.50 | 7,440 | 7,440 | 7,440 | 7,440 | 7,440 | 7,440 | 7,440 | 7,440 | 7,440 | 7,440 | 7,440 | 7,440 | 7,440 | 7,440 | 7,260 | 7,030 | 6,790
UB 920 x 420 x 420 |  | 1.00 | 6,740 | 6,740 | 6,740 | 6,740 | 6,740 | 6,700 | 6,490 | 6,080 | 5,670 | 5,270 | 4,880 | 4,510 | 4,180 | 3,870 | 3,600 | 3,350 | 3,130 | 813,000
|  | 1.13 | 6,740 | 6,740 | 6,740 | 6,740 | 6,740 | 6,740 | 6,740 | 6,380 | 6,000 | 5,620 | 5,250 | 4,890 | 4,550 | 4,240 | 3,950 | 3,690 | 3,450
Mc,y,Rd = 6,740 |  | 1.35 | 6,740 | 6,740 | 6,740 | 6,740 | 6,740 | 6,740 | 6,740 | 6,740 | 6,450 | 6,120 | 5,790 | 5,450 | 5,120 | 4,810 | 4,510 | 4,240 | 3,980
Mc,z,Rd = 1,260 |  | 1.50 | 6,740 | 6,740 | 6,740 | 6,740 | 6,740 | 6,740 | 6,740 | 6,740 | 6,700 | 6,400 | 6,090 | 5,780 | 5,460 | 5,160 | 4,860 | 4,590 | 4,330
|  | 1.77 | 6,740 | 6,740 | 6,740 | 6,740 | 6,740 | 6,740 | 6,740 | 6,740 | 6,740 | 6,740 | 6,550 | 6,270 | 5,990 | 5,710 | 5,430 | 5,160 | 4,900
|  | 2.00 | 6,740 | 6,740 | 6,740 | 6,740 | 6,740 | 6,740 | 6,740 | 6,740 | 6,740 | 6,740 | 6,740 | 6,620 | 6,360 | 6,100 | 5,840 | 5,580 | 5,330
Class = 1 |  | 2.50 | 6,740 | 6,740 | 6,740 | 6,740 | 6,740 | 6,740 | 6,740 | 6,740 | 6,740 | 6,740 | 6,740 | 6,740 | 6,740 | 6,740 | 6,560 | 6,340 | 6,120
UB 920 x 420 x 390 |  | 1.00 | 6,180 | 6,180 | 6,180 | 6,180 | 6,180 | 6,130 | 5,940 | 5,550 | 5,160 | 4,780 | 4,410 | 4,060 | 3,740 | 3,450 | 3,190 | 2,960 | 2,760 | 742,000
|  | 1.13 | 6,180 | 6,180 | 6,180 | 6,180 | 6,180 | 6,180 | 6,170 | 5,820 | 5,470 | 5,110 | 4,750 | 4,410 | 4,080 | 3,780 | 3,510 | 3,270 | 3,040
Mc,y,Rd = 6,180 |  | 1.35 | 6,180 | 6,180 | 6,180 | 6,180 | 6,180 | 6,180 | 6,180 | 6,180 | 5,890 | 5,570 | 5,250 | 4,920 | 4,610 | 4,310 | 4,020 | 3,760 | 3,520
Mc,z,Rd = 1,150 |  | 1.50 | 6,180 | 6,180 | 6,180 | 6,180 | 6,180 | 6,180 | 6,180 | 6,180 | 6,120 | 5,830 | 5,530 | 5,230 | 4,920 | 4,630 | 4,350 | 4,080 | 3,830
|  | 1.77 | 6,180 | 6,180 | 6,180 | 6,180 | 6,180 | 6,180 | 6,180 | 6,180 | 6,180 | 6,180 | 5,960 | 5,690 | 5,420 | 5,140 | 4,870 | 4,610 | 4,360
|  | 2.00 | 6,180 | 6,180 | 6,180 | 6,180 | 6,180 | 6,180 | 6,180 | 6,180 | 6,180 | 6,180 | 6,180 | 6,010 | 5,760 | 5,510 | 5,250 | 5,000 | 4,760
Class = 1 |  | 2.50 | 6,180 | 6,180 | 6,180 | 6,180 | 6,180 | 6,180 | 6,180 | 6,180 | 6,180 | 6,180 | 6,180 | 6,180 | 6,180 | 6,140 | 5,930 | 5,710 | 5,490
UB 920 x 420 x 368 |  | 1.00 | 5,790 | 5,790 | 5,790 | 5,790 | 5,790 | 5,740 | 5,550 | 5,180 | 4,810 | 4,440 | 4,090 | 3,750 | 3,450 | 3,170 | 2,930 | 2,710 | 2,520 | 692,000
|  | 1.13 | 5,790 | 5,790 | 5,790 | 5,790 | 5,790 | 5,790 | 5,770 | 5,440 | 5,100 | 4,750 | 4,410 | 4,080 | 3,770 | 3,480 | 3,220 | 2,990 | 2,780
Mc,y,Rd = 5,790 |  | 1.35 | 5,790 | 5,790 | 5,790 | 5,790 | 5,790 | 5,790 | 5,790 | 5,790 | 5,500 | 5,190 | 4,880 | 4,570 | 4,260 | 3,970 | 3,700 | 3,440 | 3,210
Mc,z,Rd = 1,070 |  | 1.50 | 5,790 | 5,790 | 5,790 | 5,790 | 5,790 | 5,790 | 5,790 | 5,790 | 5,720 | 5,440 | 5,150 | 4,850 | 4,560 | 4,270 | 4,000 | 3,740 | 3,500
|  | 1.77 | 5,790 | 5,790 | 5,790 | 5,790 | 5,790 | 5,790 | 5,790 | 5,790 | 5,790 | 5,790 | 5,550 | 5,290 | 5,020 | 4,750 | 4,490 | 4,230 | 3,990
|  | 2.00 | 5,790 | 5,790 | 5,790 | 5,790 | 5,790 | 5,790 | 5,790 | 5,790 | 5,790 | 5,790 | 5,790 | 5,600 | 5,350 | 5,100 | 4,850 | 4,600 | 4,370
Class = 1 |  | 2.50 | 5,790 | 5,790 | 5,790 | 5,790 | 5,790 | 5,790 | 5,790 | 5,790 | 5,790 | 5,790 | 5,790 | 5,790 | 5,790 | 5,710 | 5,500 | 5,280 | 5,060
UB 920 x 420 x 344 |  | 1.00 | 5,420 | 5,420 | 5,420 | 5,420 | 5,420 | 5,350 | 5,180 | 4,830 | 4,470 | 4,120 | 3,780 | 3,460 | 3,170 | 2,900 | 2,670 | 2,470 | 2,290 | 645,000
|  | 1.13 | 5,420 | 5,420 | 5,420 | 5,420 | 5,420 | 5,420 | 5,380 | 5,070 | 4,740 | 4,410 | 4,080 | 3,760 | 3,470 | 3,190 | 2,940 | 2,720 | 2,520
Mc,y,Rd = 5,420 |  | 1.35 | 5,420 | 5,420 | 5,420 | 5,420 | 5,420 | 5,420 | 5,420 | 5,400 | 5,120 | 4,830 | 4,520 | 4,220 | 3,930 | 3,640 | 3,380 | 3,140 | 2,920
Mc,z,Rd = 994 |  | 1.50 | 5,420 | 5,420 | 5,420 | 5,420 | 5,420 | 5,420 | 5,420 | 5,420 | 5,330 | 5,060 | 4,780 | 4,490 | 4,210 | 3,930 | 3,660 | 3,420 | 3,180
|  | 1.77 | 5,420 | 5,420 | 5,420 | 5,420 | 5,420 | 5,420 | 5,420 | 5,420 | 5,420 | 5,400 | 5,160 | 4,900 | 4,640 | 4,380 | 4,120 | 3,870 | 3,640
|  | 2.00 | 5,420 | 5,420 | 5,420 | 5,420 | 5,420 | 5,420 | 5,420 | 5,420 | 5,420 | 5,420 | 5,420 | 5,200 | 4,960 | 4,710 | 4,470 | 4,220 | 3,990
Class = 1 |  | 2.50 | 5,420 | 5,420 | 5,420 | 5,420 | 5,420 | 5,420 | 5,420 | 5,420 | 5,420 | 5,420 | 5,420 | 5,420 | 5,420 | 5,290 | 5,080 | 4,860 | 4,650
UB 914 x 305 x 576 | + | 1.00 | 9,330 | 9,330 | 9,330 | 9,330 | 9,030 | 8,690 | 8,350 | 7,720 | 7,140 | 6,610 | 6,130 | 5,700 | 5,320 | 4,980 | 4,680 | 4,410 | 4,170 | 1,102,000
|  | 1.13 | 9,330 | 9,330 | 9,330 | 9,330 | 9,330 | 9,070 | 8,770 | 8,190 | 7,640 | 7,130 | 6,650 | 6,220 | 5,830 | 5,470 | 5,150 | 4,860 | 4,590
Mc,y,Rd = 9,330 |  | 1.35 | 9,330 | 9,330 | 9,330 | 9,330 | 9,330 | 9,330 | 9,330 | 8,830 | 8,350 | 7,880 | 7,430 | 7,010 | 6,620 | 6,250 | 5,910 | 5,600 | 5,310
Mc,z,Rd = 1,300 |  | 1.50 | 9,330 | 9,330 | 9,330 | 9,330 | 9,330 | 9,330 | 9,330 | 9,190 | 8,750 | 8,310 | 7,890 | 7,490 | 7,100 | 6,740 | 6,400 | 6,080 | 5,780
|  | 1.77 | 9,330 | 9,330 | 9,330 | 9,330 | 9,330 | 9,330 | 9,330 | 9,330 | 9,330 | 8,960 | 8,590 | 8,220 | 7,860 | 7,520 | 7,190 | 6,870 | 6,570
|  | 2.00 | 9,330 | 9,330 | 9,330 | 9,330 | 9,330 | 9,330 | 9,330 | 9,330 | 9,330 | 9,330 | 9,080 | 8,740 | 8,410 | 8,090 | 7,780 | 7,470 | 7,180
Class = 1 |  | 2.50 | 9,330 | 9,330 | 9,330 | 9,330 | 9,330 | 9,330 | 9,330 | 9,330 | 9,330 | 9,330 | 9,330 | 9,330 | 9,330 | 9,080 | 8,820 | 8,550 | 8,280
UB 914 x 305 x 521 | + | 1.00 | 8,380 | 8,380 | 8,380 | 8,380 | 8,070 | 7,740 | 7,430 | 6,830 | 6,270 | 5,760 | 5,310 | 4,910 | 4,560 | 4,240 | 3,970 | 3,730 | 3,520 | 982,000
|  | 1.13 | 8,380 | 8,380 | 8,380 | 8,380 | 8,380 | 8,090 | 7,810 | 7,260 | 6,730 | 6,230 | 5,780 | 5,370 | 5,000 | 4,670 | 4,370 | 4,110 | 3,870
Mc,y,Rd = 8,380 |  | 1.35 | 8,380 | 8,380 | 8,380 | 8,380 | 8,380 | 8,380 | 8,320 | 7,850 | 7,380 | 6,920 | 6,490 | 6,080 | 5,710 | 5,360 | 5,040 | 4,750 | 4,490
Mc,z,Rd = 1,150 |  | 1.50 | 8,380 | 8,380 | 8,380 | 8,380 | 8,380 | 8,380 | 8,380 | 8,180 | 7,740 | 7,320 | 6,910 | 6,510 | 6,140 | 5,800 | 5,470 | 5,180 | 4,900
|  | 1.77 | 8,380 | 8,380 | 8,380 | 8,380 | 8,380 | 8,380 | 8,380 | 8,380 | 8,290 | 7,920 | 7,550 | 7,190 | 6,840 | 6,500 | 6,190 | 5,880 | 5,600
|  | 2.00 | 8,380 | 8,380 | 8,380 | 8,380 | 8,380 | 8,380 | 8,380 | 8,380 | 8,380 | 8,340 | 8,010 | 7,680 | 7,350 | 7,030 | 6,720 | 6,430 | 6,140
Class = 1 |  | 2.50 | 8,380 | 8,380 | 8,380 | 8,380 | 8,380 | 8,380 | 8,380 | 8,380 | 8,380 | 8,380 | 8,380 | 8,380 | 8,230 | 7,960 | 7,690 | 7,420 | 7,160
UB 914 x 305 x 474 | + | 1.00 | 7,590 | 7,590 | 7,590 | 7,580 | 7,270 | 6,970 | 6,670 | 6,100 | 5,570 | 5,090 | 4,660 | 4,280 | 3,950 | 3,670 | 3,420 | 3,200 | 3,010 | 886,000
|  | 1.13 | 7,590 | 7,590 | 7,590 | 7,590 | 7,560 | 7,290 | 7,020 | 6,490 | 5,990 | 5,510 | 5,080 | 4,690 | 4,350 | 4,040 | 3,770 | 3,520 | 3,310
Mc,y,Rd = 7,590 |  | 1.35 | 7,590 | 7,590 | 7,590 | 7,590 | 7,590 | 7,590 | 7,490 | 7,040 | 6,580 | 6,140 | 5,720 | 5,340 | 4,980 | 4,650 | 4,350 | 4,080 | 3,840
Mc,z,Rd = 1,030 |  | 1.50 | 7,590 | 7,590 | 7,590 | 7,590 | 7,590 | 7,590 | 7,590 | 7,340 | 6,930 | 6,510 | 6,110 | 5,730 | 5,370 | 5,040 | 4,740 | 4,460 | 4,200
|  | 1.77 | 7,590 | 7,590 | 7,590 | 7,590 | 7,590 | 7,590 | 7,590 | 7,590 | 7,430 | 7,070 | 6,710 | 6,350 | 6,010 | 5,690 | 5,380 | 5,090 | 4,830
|  | 2.00 | 7,590 | 7,590 | 7,590 | 7,590 | 7,590 | 7,590 | 7,590 | 7,590 | 7,590 | 7,460 | 7,130 | 6,800 | 6,480 | 6,170 | 5,870 | 5,590 | 5,320
Class = 1 |  | 2.50 | 7,590 | 7,590 | 7,590 | 7,590 | 7,590 | 7,590 | 7,590 | 7,590 | 7,590 | 7,590 | 7,590 | 7,580 | 7,310 | 7,040 | 6,770 | 6,510 | 6,250
UB 914 x 305 x 425 | + | 1.00 | 6,790 | 6,790 | 6,790 | 6,760 | 6,470 | 6,190 | 5,910 | 5,370 | 4,870 | 4,410 | 4,010 | 3,660 | 3,360 | 3,100 | 2,880 | 2,690 | 2,520 | 788,000
|  | 1.13 | 6,790 | 6,790 | 6,790 | 6,790 | 6,730 | 6,480 | 6,230 | 5,730 | 5,250 | 4,800 | 4,390 | 4,020 | 3,700 | 3,420 | 3,170 | 2,960 | 2,760
Mc,y,Rd = 6,790 |  | 1.35 | 6,790 | 6,790 | 6,790 | 6,790 | 6,790 | 6,790 | 6,660 | 6,230 | 5,790 | 5,360 | 4,960 | 4,590 | 4,260 | 3,950 | 3,680 | 3,430 | 3,210
Mc,z,Rd = 910 |  | 1.50 | 6,790 | 6,790 | 6,790 | 6,790 | 6,790 | 6,790 | 6,790 | 6,500 | 6,100 | 5,700 | 5,310 | 4,950 | 4,610 | 4,300 | 4,010 | 3,750 | 3,520
|  | 1.77 | 6,790 | 6,790 | 6,790 | 6,790 | 6,790 | 6,790 | 6,790 | 6,790 | 6,570 | 6,210 | 5,860 | 5,510 | 5,180 | 4,870 | 4,580 | 4,310 | 4,060
|  | 2.00 | 6,790 | 6,790 | 6,790 | 6,790 | 6,790 | 6,790 | 6,790 | 6,790 | 6,790 | 6,570 | 6,250 | 5,930 | 5,610 | 5,310 | 5,020 | 4,750 | 4,500
Class = 1 |  | 2.50 | 6,790 | 6,790 | 6,790 | 6,790 | 6,790 | 6,790 | 6,790 | 6,790 | 6,790 | 6,790 | 6,790 | 6,640 | 6,380 | 6,110 | 5,840 | 5,590 | 5,340
UB 914 x 305 x 381 | + | 1.00 | 6,040 | 6,040 | 6,040 | 5,980 | 5,720 | 5,460 | 5,200 | 4,700 | 4,220 | 3,800 | 3,420 | 3,100 | 2,830 | 2,600 | 2,400 | 2,230 | 2,080 | 697,000
|  | 1.13 | 6,040 | 6,040 | 6,040 | 6,040 | 5,960 | 5,720 | 5,490 | 5,020 | 4,560 | 4,140 | 3,750 | 3,410 | 3,120 | 2,860 | 2,640 | 2,450 | 2,280
Mc,y,Rd = 6,040 |  | 1.35 | 6,040 | 6,040 | 6,040 | 6,040 | 6,040 | 6,040 | 5,880 | 5,470 | 5,050 | 4,650 | 4,260 | 3,910 | 3,600 | 3,320 | 3,060 | 2,840 | 2,640
Mc,z,Rd = 796 |  | 1.50 | 6,040 | 6,040 | 6,040 | 6,040 | 6,040 | 6,040 | 6,040 | 5,720 | 5,340 | 4,950 | 4,580 | 4,230 | 3,910 | 3,620 | 3,350 | 3,120 | 2,900
|  | 1.77 | 6,040 | 6,040 | 6,040 | 6,040 | 6,040 | 6,040 | 6,040 | 6,040 | 5,760 | 5,420 | 5,070 | 4,740 | 4,420 | 4,120 | 3,850 | 3,600 | 3,370
|  | 2.00 | 6,040 | 6,040 | 6,040 | 6,040 | 6,040 | 6,040 | 6,040 | 6,040 | 6,040 | 5,750 | 5,430 | 5,110 | 4,810 | 4,520 | 4,240 | 3,980 | 3,750
Class = 1 |  | 2.50 | 6,040 | 6,040 | 6,040 | 6,040 | 6,040 | 6,040 | 6,040 | 6,040 | 6,040 | 6,040 | 6,040 | 5,780 | 5,510 | 5,240 | 4,980 | 4,730 | 4,500
UB 914 x 305 x 345 |  | 1.00 | 5,300 | 5,300 | 5,300 | 5,250 | 5,020 | 4,780 | 4,550 | 4,100 | 3,670 | 3,290 | 2,950 | 2,660 | 2,420 | 2,210 | 2,030 | 1,880 | 1,750 | 626,000
|  | 1.13 | 5,300 | 5,300 | 5,300 | 5,300 | 5,220 | 5,020 | 4,810 | 4,380 | 3,970 | 3,580 | 3,230 | 2,930 | 2,660 | 2,430 | 2,240 | 2,060 | 1,930
Mc,y,Rd = 5,300 |  | 1.35 | 5,300 | 5,300 | 5,300 | 5,300 | 5,300 | 5,300 | 5,150 | 4,780 | 4,400 | 4,030 | 3,680 | 3,360 | 3,080 | 2,820 | 2,600 | 2,400 | 2,220
Mc,z,Rd = 691 |  | 1.50 | 5,300 | 5,300 | 5,300 | 5,300 | 5,300 | 5,300 | 5,300 | 5,000 | 4,650 | 4,300 | 3,960 | 3,640 | 3,340 | 3,080 | 2,840 | 2,630 | 2,440
|  | 1.77 | 5,300 | 5,300 | 5,300 | 5,300 | 5,300 | 5,300 | 5,300 | 5,300 | 5,030 | 4,710 | 4,390 | 4,080 | 3,790 | 3,520 | 3,270 | 3,040 | 2,840
|  | 2.00 | 5,300 | 5,300 | 5,300 | 5,300 | 5,300 | 5,300 | 5,300 | 5,300 | 5,290 | 5,000 | 4,710 | 4,420 | 4,140 | 3,870 | 3,610 | 3,380 | 3,160
Class = 1 |  | 2.50 | 5,300 | 5,300 | 5,300 | 5,300 | 5,300 | 5,300 | 5,300 | 5,300 | 5,300 | 5,300 | 5,260 | 5,010 | 4,760 | 4,510 | 4,270 | 4,040 | 3,820
UB 914 x 305 x 313 |  | 1.00 | 4,700 | 4,700 | 4,700 | 4,640 | 4,430 | 4,220 | 4,000 | 3,580 | 3,180 | 2,820 | 2,510 | 2,250 | 2,030 | 1,840 | 1,690 | 1,550 | 1,440 | 548,000
|  | 1.13 | 4,700 | 4,700 | 4,700 | 4,700 | 4,620 | 4,430 | 4,230 | 3,840 | 3,450 | 3,080 | 2,760 | 2,480 | 2,230 | 2,020 | 1,850 | 1,710 | 1,590
Mc,y,Rd = 4,700 |  | 1.35 | 4,700 | 4,700 | 4,700 | 4,700 | 4,700 | 4,700 | 4,540 | 4,190 | 3,840 | 3,480 | 3,150 | 2,850 | 2,580 | 2,350 | 2,150 | 1,970 | 1,810
Mc,z,Rd = 603 |  | 1.50 | 4,700 | 4,700 | 4,700 | 4,700 | 4,700 | 4,700 | 4,700 | 4,400 | 4,060 | 3,720 | 3,400 | 3,090 | 2,820 | 2,570 | 2,360 | 2,160 | 1,990
|  | 1.77 | 4,700 | 4,700 | 4,700 | 4,700 | 4,700 | 4,700 | 4,700 | 4,690 | 4,400 | 4,100 | 3,790 | 3,490 | 3,210 | 2,960 | 2,720 | 2,520 | 2,330
|  | 2.00 | 4,700 | 4,700 | 4,700 | 4,700 | 4,700 | 4,700 | 4,700 | 4,700 | 4,640 | 4,360 | 4,080 | 3,790 | 3,520 | 3,260 | 3,020 | 2,800 | 2,610
Class = 1 |  | 2.50 | 4,700 | 4,700 | 4,700 | 4,700 | 4,700 | 4,700 | 4,700 | 4,700 | 4,700 | 4,700 | 4,580 | 4,330 | 4,090 | 3,840 | 3,610 | 3,380 | 3,180
UB 914 x 305 x 289 |  | 1.00 | 4,340 | 4,340 | 4,340 | 4,270 | 4,080 | 3,880 | 3,680 | 3,280 | 2,900 | 2,560 | 2,260 | 2,010 | 1,810 | 1,640 | 1,490 | 1,370 | 1,270 | 504,000
|  | 1.13 | 4,340 | 4,340 | 4,340 | 4,340 | 4,250 | 4,070 | 3,890 | 3,510 | 3,140 | 2,790 | 2,490 | 2,220 | 1,990 | 1,800 | 1,640 | 1,510 | 1,400
Mc,y,Rd = 4,340 |  | 1.35 | 4,340 | 4,340 | 4,340 | 4,340 | 4,340 | 4,330 | 4,170 | 3,840 | 3,500 | 3,160 | 2,850 | 2,560 | 2,310 | 2,090 | 1,900 | 1,730 | 1,600
Mc,z,Rd = 552 |  | 1.50 | 4,340 | 4,340 | 4,340 | 4,340 | 4,340 | 4,340 | 4,330 | 4,030 | 3,710 | 3,390 | 3,070 | 2,780 | 2,520 | 2,290 | 2,080 | 1,910 | 1,750
|  | 1.77 | 4,340 | 4,340 | 4,340 | 4,340 | 4,340 | 4,340 | 4,340 | 4,310 | 4,030 | 3,740 | 3,440 | 3,150 | 2,880 | 2,640 | 2,420 | 2,220 | 2,040
|  | 2.00 | 4,340 | 4,340 | 4,340 | 4,340 | 4,340 | 4,340 | 4,340 | 4,340 | 4,250 | 3,980 | 3,710 | 3,430 | 3,160 | 2,920 | 2,690 | 2,480 | 2,290
Class = 1 |  | 2.50 | 4,340 | 4,340 | 4,340 | 4,340 | 4,340 | 4,340 | 4,340 | 4,340 | 4,340 | 4,340 | 4,180 | 3,940 | 3,690 | 3,450 | 3,230 | 3,010 | 2,810
UB 914 x 305 x 271 |  | 1.00 | 4,060 | 4,060 | 4,060 | 4,000 | 3,810 | 3,620 | 3,430 | 3,050 | 2,680 | 2,360 | 2,080 | 1,840 | 1,650 | 1,490 | 1,360 | 1,240 | 1,150 | 472,000
|  | 1.13 | 4,060 | 4,060 | 4,060 | 4,060 | 3,980 | 3,800 | 3,630 | 3,270 | 2,910 | 2,580 | 2,290 | 2,030 | 1,820 | 1,630 | 1,490 | 1,370 | 1,260
Mc,y,Rd = 4,060 |  | 1.35 | 4,060 | 4,060 | 4,060 | 4,060 | 4,060 | 4,050 | 3,900 | 3,580 | 3,250 | 2,930 | 2,620 | 2,350 | 2,110 | 1,900 | 1,720 | 1,560 | 1,450
Mc,z,Rd = 514 |  | 1.50 | 4,060 | 4,060 | 4,060 | 4,060 | 4,060 | 4,060 | 4,050 | 3,760 | 3,450 | 3,140 | 2,830 | 2,550 | 2,300 | 2,080 | 1,890 | 1,720 | 1,570
|  | 1.77 | 4,060 | 4,060 | 4,060 | 4,060 | 4,060 | 4,060 | 4,060 | 4,020 | 3,750 | 3,470 | 3,180 | 2,900 | 2,640 | 2,400 | 2,190 | 2,000 | 1,840
|  | 2.00 | 4,060 | 4,060 | 4,060 | 4,060 | 4,060 | 4,060 | 4,060 | 4,060 | 3,960 | 3,700 | 3,430 | 3,160 | 2,900 | 2,660 | 2,440 | 2,250 | 2,070
Class = 1 |  | 2.50 | 4,060 | 4,060 | 4,060 | 4,060 | 4,060 | 4,060 | 4,060 | 4,060 | 4,060 | 4,060 | 3,880 | 3,640 | 3,400 | 3,170 | 2,950 | 2,740 | 2,540
UB 914 x 305 x 253 |  | 1.00 | 3,770 | 3,770 | 3,770 | 3,710 | 3,530 | 3,350 | 3,170 | 2,800 | 2,460 | 2,150 | 1,880 | 1,660 | 1,480 | 1,340 | 1,210 | 1,110 | 1,020 | 436,000
|  | 1.13 | 3,770 | 3,770 | 3,770 | 3,770 | 3,680 | 3,520 | 3,350 | 3,010 | 2,670 | 2,360 | 2,080 | 1,840 | 1,630 | 1,460 | 1,330 | 1,220 | 1,130
Mc,y,Rd = 3,770 |  | 1.35 | 3,770 | 3,770 | 3,770 | 3,770 | 3,770 | 3,750 | 3,610 | 3,300 | 2,990 | 2,680 | 2,380 | 2,120 | 1,900 | 1,700 | 1,530 | 1,400 | 1,290
Mc,z,Rd = 473 |  | 1.50 | 3,770 | 3,770 | 3,770 | 3,770 | 3,770 | 3,770 | 3,750 | 3,470 | 3,170 | 2,870 | 2,580 | 2,310 | 2,070 | 1,860 | 1,680 | 1,520 | 1,400
|  | 1.77 | 3,770 | 3,770 | 3,770 | 3,770 | 3,770 | 3,770 | 3,770 | 3,720 | 3,460 | 3,180 | 2,900 | 2,630 | 2,380 | 2,160 | 1,960 | 1,780 | 1,620
|  | 2.00 | 3,770 | 3,770 | 3,770 | 3,770 | 3,770 | 3,770 | 3,770 | 3,770 | 3,660 | 3,400 | 3,140 | 2,880 | 2,630 | 2,400 | 2,190 | 2,000 | 1,830
Class = 1 |  | 2.50 | 3,770 | 3,770 | 3,770 | 3,770 | 3,770 | 3,770 | 3,770 | 3,770 | 3,770 | 3,770 | 3,560 | 3,330 | 3,090 | 2,860 | 2,650 | 2,450 | 2,270
UB 914 x 305 x 238 |  | 1.00 | 3,530 | 3,530 | 3,530 | 3,460 | 3,290 | 3,120 | 2,950 | 2,600 | 2,270 | 1,980 | 1,720 | 1,520 | 1,350 | 1,210 | 1,090 | 996 | 915 | 406,000
|  | 1.13 | 3,530 | 3,530 | 3,530 | 3,530 | 3,430 | 3,280 | 3,120 | 2,790 | 2,470 | 2,170 | 1,900 | 1,670 | 1,480 | 1,320 | 1,200 | 1,100 | 1,010
Mc,y,Rd = 3,530 |  | 1.35 | 3,530 | 3,530 | 3,530 | 3,530 | 3,530 | 3,500 | 3,360 | 3,070 | 2,760 | 2,460 | 2,180 | 1,940 | 1,720 | 1,530 | 1,380 | 1,260 | 1,160
Mc,z,Rd = 437 |  | 1.50 | 3,530 | 3,530 | 3,530 | 3,530 | 3,530 | 3,530 | 3,490 | 3,230 | 2,940 | 2,650 | 2,370 | 2,110 | 1,880 | 1,680 | 1,510 | 1,360 | 1,260
|  | 1.77 | 3,530 | 3,530 | 3,530 | 3,530 | 3,530 | 3,530 | 3,530 | 3,460 | 3,210 | 2,940 | 2,670 | 2,410 | 2,170 | 1,950 | 1,760 | 1,600 | 1,450
|  | 2.00 | 3,530 | 3,530 | 3,530 | 3,530 | 3,530 | 3,530 | 3,530 | 3,530 | 3,400 | 3,150 | 2,890 | 2,640 | 2,400 | 2,180 | 1,980 | 1,800 | 1,640
Class = 1 |  | 2.50 | 3,530 | 3,530 | 3,530 | 3,530 | 3,530 | 3,530 | 3,530 | 3,530 | 3,530 | 3,510 | 3,290 | 3,060 | 2,830 | 2,610 | 2,400 | 2,210 | 2,040
UB 914 x 305 x 224 |  | 1.00 | 3,290 | 3,290 | 3,290 | 3,210 | 3,050 | 2,890 | 2,730 | 2,400 | 2,080 | 1,800 | 1,570 | 1,370 | 1,220 | 1,090 | 980 | 891 | 817 | 376,000
|  | 1.13 | 3,290 | 3,290 | 3,290 | 3,290 | 3,190 | 3,040 | 2,890 | 2,580 | 2,270 | 1,980 | 1,730 | 1,510 | 1,330 | 1,190 | 1,080 | 984 | 903
Mc,y,Rd = 3,290 |  | 1.35 | 3,290 | 3,290 | 3,290 | 3,290 | 3,290 | 3,250 | 3,120 | 2,840 | 2,540 | 2,260 | 1,990 | 1,750 | 1,550 | 1,380 | 1,240 | 1,130 | 1,040
Mc,z,Rd = 401 |  | 1.50 | 3,290 | 3,290 | 3,290 | 3,290 | 3,290 | 3,290 | 3,240 | 2,990 | 2,710 | 2,430 | 2,160 | 1,920 | 1,700 | 1,510 | 1,350 | 1,220 | 1,130
|  | 1.77 | 3,290 | 3,290 | 3,290 | 3,290 | 3,290 | 3,290 | 3,290 | 3,210 | 2,960 | 2,700 | 2,440 | 2,190 | 1,960 | 1,760 | 1,580 | 1,420 | 1,280
|  | 2.00 | 3,290 | 3,290 | 3,290 | 3,290 | 3,290 | 3,290 | 3,290 | 3,290 | 3,140 | 2,900 | 2,650 | 2,400 | 2,170 | 1,960 | 1,770 | 1,600 | 1,450
Class = 1 |  | 2.50 | 3,290 | 3,290 | 3,290 | 3,290 | 3,290 | 3,290 | 3,290 | 3,290 | 3,290 | 3,240 | 3,030 | 2,800 | 2,580 | 2,360 | 2,160 | 1,980 | 1,810
UB 914 x 305 x 201 |  | 1.00 | 2,880 | 2,880 | 2,880 | 2,800 | 2,650 | 2,500 | 2,350 | 2,050 | 1,770 | 1,520 | 1,300 | 1,140 | 998 | 886 | 795 | 720 | 654 | 325,000
|  | 1.13 | 2,880 | 2,880 | 2,880 | 2,880 | 2,770 | 2,640 | 2,500 | 2,210 | 1,930 | 1,660 | 1,440 | 1,250 | 1,090 | 975 | 877 | 796 | 728
Mc,y,Rd = 2,880 |  | 1.35 | 2,880 | 2,880 | 2,880 | 2,880 | 2,880 | 2,820 | 2,700 | 2,440 | 2,170 | 1,900 | 1,660 | 1,450 | 1,270 | 1,120 | 1,010 | 918 | 842
Mc,z,Rd = 339 |  | 1.50 | 2,880 | 2,880 | 2,880 | 2,880 | 2,880 | 2,880 | 2,810 | 2,580 | 2,320 | 2,060 | 1,810 | 1,590 | 1,390 | 1,230 | 1,090 | 996 | 915
|  | 1.77 | 2,880 | 2,880 | 2,880 | 2,880 | 2,880 | 2,880 | 2,880 | 2,780 | 2,540 | 2,300 | 2,050 | 1,820 | 1,610 | 1,430 | 1,270 | 1,130 | 1,040
|  | 2.00 | 2,880 | 2,880 | 2,880 | 2,880 | 2,880 | 2,880 | 2,880 | 2,880 | 2,700 | 2,480 | 2,240 | 2,010 | 1,800 | 1,600 | 1,430 | 1,280 | 1,150
Class = 1 |  | 2.50 | 2,880 | 2,880 | 2,880 | 2,880 | 2,880 | 2,880 | 2,880 | 2,880 | 2,880 | 2,790 | 2,580 | 2,360 | 2,150 | 1,950 | 1,770 | 1,600 | 1,450
UB 838 x 292 x 251 |  | 1.00 | 3,550 | 3,550 | 3,550 | 3,480 | 3,310 | 3,140 | 2,970 | 2,630 | 2,320 | 2,040 | 1,800 | 1,610 | 1,440 | 1,310 | 1,200 | 1,100 | 1,020 | 386,000
|  | 1.13 | 3,550 | 3,550 | 3,550 | 3,550 | 3,450 | 3,300 | 3,140 | 2,830 | 2,520 | 2,240 | 1,980 | 1,770 | 1,590 | 1,440 | 1,310 | 1,210 | 1,120
Mc,y,Rd = 3,550 |  | 1.35 | 3,550 | 3,550 | 3,550 | 3,550 | 3,550 | 3,520 | 3,390 | 3,110 | 2,820 | 2,540 | 2,280 | 2,050 | 1,840 | 1,670 | 1,520 | 1,380 | 1,290
Mc,z,Rd = 477 |  | 1.50 | 3,550 | 3,550 | 3,550 | 3,550 | 3,550 | 3,550 | 3,520 | 3,260 | 2,990 | 2,720 | 2,460 | 2,230 | 2,020 | 1,830 | 1,660 | 1,520 | 1,400
|  | 1.77 | 3,550 | 3,550 | 3,550 | 3,550 | 3,550 | 3,550 | 3,550 | 3,500 | 3,260 | 3,010 | 2,760 | 2,530 | 2,310 | 2,110 | 1,930 | 1,780 | 1,630
|  | 2.00 | 3,550 | 3,550 | 3,550 | 3,550 | 3,550 | 3,550 | 3,550 | 3,550 | 3,450 | 3,220 | 2,990 | 2,760 | 2,540 | 2,340 | 2,150 | 1,990 | 1,840
Class = 1 |  | 2.50 | 3,550 | 3,550 | 3,550 | 3,550 | 3,550 | 3,550 | 3,550 | 3,550 | 3,550 | 3,550 | 3,380 | 3,180 | 2,980 | 2,780 | 2,590 | 2,420 | 2,260
UB 838 x 292 x 226 |  | 1.00 | 3,160 | 3,160 | 3,160 | 3,080 | 2,930 | 2,770 | 2,620 | 2,310 | 2,020 | 1,760 | 1,540 | 1,360 | 1,220 | 1,100 | 995 | 911 | 840 | 340,000
|  | 1.13 | 3,160 | 3,160 | 3,160 | 3,160 | 3,060 | 2,920 | 2,780 | 2,480 | 2,200 | 1,930 | 1,700 | 1,500 | 1,340 | 1,200 | 1,090 | 1,000 | 928
Mc,y,Rd = 3,160 |  | 1.35 | 3,160 | 3,160 | 3,160 | 3,160 | 3,160 | 3,120 | 2,990 | 2,730 | 2,460 | 2,200 | 1,960 | 1,740 | 1,550 | 1,390 | 1,260 | 1,150 | 1,070
Mc,z,Rd = 418 |  | 1.50 | 3,160 | 3,160 | 3,160 | 3,160 | 3,160 | 3,160 | 3,110 | 2,870 | 2,620 | 2,360 | 2,120 | 1,900 | 1,700 | 1,530 | 1,380 | 1,250 | 1,160
|  | 1.77 | 3,160 | 3,160 | 3,160 | 3,160 | 3,160 | 3,160 | 3,160 | 3,090 | 2,860 | 2,620 | 2,390 | 2,160 | 1,960 | 1,770 | 1,610 | 1,460 | 1,340
|  | 2.00 | 3,160 | 3,160 | 3,160 | 3,160 | 3,160 | 3,160 | 3,160 | 3,160 | 3,030 | 2,810 | 2,590 | 2,370 | 2,160 | 1,970 | 1,800 | 1,640 | 1,510
Class = 1 |  | 2.50 | 3,160 | 3,160 | 3,160 | 3,160 | 3,160 | 3,160 | 3,160 | 3,160 | 3,160 | 3,140 | 2,940 | 2,750 | 2,550 | 2,360 | 2,180 | 2,020 | 1,870
UB 838 x 292 x 194 |  | 1.00 | 2,640 | 2,640 | 2,640 | 2,550 | 2,420 | 2,280 | 2,140 | 1,870 | 1,620 | 1,390 | 1,200 | 1,050 | 930 | 830 | 748 | 681 | 624 | 279,000
|  | 1.13 | 2,640 | 2,640 | 2,640 | 2,640 | 2,530 | 2,410 | 2,280 | 2,020 | 1,760 | 1,530 | 1,330 | 1,160 | 1,020 | 913 | 825 | 752 | 691
Mc,y,Rd = 2,640 |  | 1.35 | 2,640 | 2,640 | 2,640 | 2,640 | 2,640 | 2,580 | 2,470 | 2,230 | 1,980 | 1,750 | 1,530 | 1,340 | 1,180 | 1,050 | 947 | 866 | 798
Mc,z,Rd = 336 |  | 1.50 | 2,640 | 2,640 | 2,640 | 2,640 | 2,640 | 2,640 | 2,570 | 2,350 | 2,120 | 1,890 | 1,670 | 1,470 | 1,300 | 1,150 | 1,020 | 939 | 867
|  | 1.77 | 2,640 | 2,640 | 2,640 | 2,640 | 2,640 | 2,640 | 2,640 | 2,540 | 2,330 | 2,110 | 1,890 | 1,690 | 1,500 | 1,340 | 1,200 | 1,080 | 983
|  | 2.00 | 2,640 | 2,640 | 2,640 | 2,640 | 2,640 | 2,640 | 2,640 | 2,640 | 2,470 | 2,270 | 2,060 | 1,860 | 1,670 | 1,500 | 1,350 | 1,220 | 1,100
Class = 1 |  | 2.50 | 2,640 | 2,640 | 2,640 | 2,640 | 2,640 | 2,640 | 2,640 | 2,640 | 2,640 | 2,550 | 2,370 | 2,180 | 2,000 | 1,820 | 1,660 | 1,510 | 1,380
UB 838 x 292 x 176 |  | 1.00 | 2,350 | 2,350 | 2,350 | 2,260 | 2,140 | 2,010 | 1,890 | 1,630 | 1,400 | 1,190 | 1,030 | 891 | 783 | 696 | 624 | 565 | 510 | 246,000
|  | 1.13 | 2,350 | 2,350 | 2,350 | 2,350 | 2,240 | 2,130 | 2,010 | 1,760 | 1,530 | 1,310 | 1,130 | 980 | 860 | 766 | 689 | 626 | 572
Mc,y,Rd = 2,350 |  | 1.35 | 2,350 | 2,350 | 2,350 | 2,350 | 2,350 | 2,280 | 2,180 | 1,960 | 1,730 | 1,510 | 1,310 | 1,140 | 993 | 877 | 793 | 722 | 663
Mc,z,Rd = 290 |  | 1.50 | 2,350 | 2,350 | 2,350 | 2,350 | 2,350 | 2,350 | 2,270 | 2,070 | 1,850 | 1,630 | 1,430 | 1,250 | 1,090 | 958 | 859 | 785 | 721
|  | 1.77 | 2,350 | 2,350 | 2,350 | 2,350 | 2,350 | 2,350 | 2,350 | 2,230 | 2,040 | 1,830 | 1,620 | 1,440 | 1,270 | 1,120 | 992 | 889 | 820
|  | 2.00 | 2,350 | 2,350 | 2,350 | 2,350 | 2,350 | 2,350 | 2,350 | 2,350 | 2,170 | 1,980 | 1,780 | 1,590 | 1,410 | 1,260 | 1,120 | 999 | 899
Class = 1 |  | 2.50 | 2,350 | 2,350 | 2,350 | 2,350 | 2,350 | 2,350 | 2,350 | 2,350 | 2,350 | 2,240 | 2,060 | 1,880 | 1,700 | 1,540 | 1,390 | 1,250 | 1,130
UB 762 x 267 x 220 |  | 1.00 | 2,830 | 2,830 | 2,830 | 2,700 | 2,560 | 2,410 | 2,270 | 1,990 | 1,740 | 1,520 | 1,340 | 1,200 | 1,080 | 979 | 897 | 828 | 768 | 278,000
|  | 1.13 | 2,830 | 2,830 | 2,830 | 2,810 | 2,680 | 2,550 | 2,410 | 2,150 | 1,890 | 1,670 | 1,480 | 1,320 | 1,180 | 1,070 | 986 | 912 | 848
Mc,y,Rd = 2,830 |  | 1.35 | 2,830 | 2,830 | 2,830 | 2,830 | 2,830 | 2,740 | 2,620 | 2,380 | 2,130 | 1,910 | 1,700 | 1,530 | 1,380 | 1,240 | 1,130 | 1,040 | 975
Mc,z,Rd = 384 |  | 1.50 | 2,830 | 2,830 | 2,830 | 2,830 | 2,830 | 2,830 | 2,730 | 2,510 | 2,280 | 2,060 | 1,850 | 1,670 | 1,510 | 1,370 | 1,240 | 1,140 | 1,060
|  | 1.77 | 2,830 | 2,830 | 2,830 | 2,830 | 2,830 | 2,830 | 2,830 | 2,710 | 2,500 | 2,290 | 2,090 | 1,900 | 1,740 | 1,580 | 1,450 | 1,330 | 1,220
|  | 2.00 | 2,830 | 2,830 | 2,830 | 2,830 | 2,830 | 2,830 | 2,830 | 2,830 | 2,660 | 2,460 | 2,270 | 2,090 | 1,920 | 1,760 | 1,620 | 1,490 | 1,380
Class = 1 |  | 2.50 | 2,830 | 2,830 | 2,830 | 2,830 | 2,830 | 2,830 | 2,830 | 2,830 | 2,830 | 2,760 | 2,600 | 2,430 | 2,270 | 2,110 | 1,970 | 1,830 | 1,710
UB 762 x 267 x 197 |  | 1.00 | 2,470 | 2,470 | 2,470 | 2,360 | 2,220 | 2,090 | 1,960 | 1,700 | 1,470 | 1,280 | 1,110 | 985 | 880 | 794 | 723 | 664 | 614 | 240,000
|  | 1.13 | 2,470 | 2,470 | 2,470 | 2,450 | 2,330 | 2,210 | 2,090 | 1,840 | 1,610 | 1,400 | 1,230 | 1,080 | 964 | 873 | 797 | 733 | 679
Mc,y,Rd = 2,470 |  | 1.35 | 2,470 | 2,470 | 2,470 | 2,470 | 2,470 | 2,380 | 2,270 | 2,040 | 1,820 | 1,610 | 1,420 | 1,260 | 1,120 | 1,000 | 913 | 843 | 783
Mc,z,Rd = 331 |  | 1.50 | 2,470 | 2,470 | 2,470 | 2,470 | 2,470 | 2,470 | 2,370 | 2,160 | 1,940 | 1,740 | 1,540 | 1,380 | 1,230 | 1,100 | 995 | 913 | 850
|  | 1.77 | 2,470 | 2,470 | 2,470 | 2,470 | 2,470 | 2,470 | 2,470 | 2,340 | 2,140 | 1,940 | 1,750 | 1,580 | 1,420 | 1,280 | 1,160 | 1,060 | 965
|  | 2.00 | 2,470 | 2,470 | 2,470 | 2,470 | 2,470 | 2,470 | 2,470 | 2,460 | 2,280 | 2,100 | 1,910 | 1,740 | 1,580 | 1,440 | 1,310 | 1,190 | 1,090
Class = 1 |  | 2.50 | 2,470 | 2,470 | 2,470 | 2,470 | 2,470 | 2,470 | 2,470 | 2,470 | 2,470 | 2,370 | 2,210 | 2,040 | 1,890 | 1,740 | 1,600 | 1,480 | 1,360
UB 762 x 267 x 173 |  | 1.00 | 2,140 | 2,140 | 2,140 | 2,020 | 1,900 | 1,790 | 1,670 | 1,430 | 1,220 | 1,050 | 908 | 795 | 705 | 632 | 572 | 523 | 478 | 205,000
|  | 1.13 | 2,140 | 2,140 | 2,140 | 2,110 | 2,000 | 1,890 | 1,780 | 1,550 | 1,340 | 1,160 | 1,000 | 873 | 774 | 696 | 632 | 578 | 533
Mc,y,Rd = 2,140 |  | 1.35 | 2,140 | 2,140 | 2,140 | 2,140 | 2,130 | 2,040 | 1,940 | 1,730 | 1,520 | 1,330 | 1,160 | 1,010 | 893 | 797 | 727 | 667 | 617
Mc,z,Rd = 279 |  | 1.50 | 2,140 | 2,140 | 2,140 | 2,140 | 2,140 | 2,120 | 2,030 | 1,840 | 1,630 | 1,440 | 1,260 | 1,110 | 981 | 871 | 787 | 725 | 671
|  | 1.77 | 2,140 | 2,140 | 2,140 | 2,140 | 2,140 | 2,140 | 2,140 | 1,990 | 1,810 | 1,620 | 1,440 | 1,280 | 1,140 | 1,020 | 911 | 821 | 763
|  | 2.00 | 2,140 | 2,140 | 2,140 | 2,140 | 2,140 | 2,140 | 2,140 | 2,100 | 1,930 | 1,760 | 1,580 | 1,420 | 1,270 | 1,140 | 1,030 | 926 | 839
Class = 1 |  | 2.50 | 2,140 | 2,140 | 2,140 | 2,140 | 2,140 | 2,140 | 2,140 | 2,140 | 2,140 | 2,000 | 1,840 | 1,680 | 1,540 | 1,400 | 1,270 | 1,160 | 1,060
UB 762 x 267 x 147 |  | 1.00 | 1,780 | 1,780 | 1,770 | 1,670 | 1,570 | 1,460 | 1,360 | 1,150 | 970 | 821 | 702 | 608 | 534 | 475 | 427 | 383 | 345 | 168,000
|  | 1.13 | 1,780 | 1,780 | 1,780 | 1,740 | 1,650 | 1,550 | 1,450 | 1,250 | 1,060 | 904 | 772 | 667 | 588 | 525 | 473 | 430 | 390
Mc,y,Rd = 1,780 |  | 1.35 | 1,780 | 1,780 | 1,780 | 1,780 | 1,760 | 1,680 | 1,590 | 1,400 | 1,220 | 1,040 | 896 | 773 | 673 | 604 | 546 | 498 | 457
Mc,z,Rd = 223 |  | 1.50 | 1,780 | 1,780 | 1,780 | 1,780 | 1,780 | 1,740 | 1,660 | 1,490 | 1,310 | 1,140 | 981 | 848 | 737 | 654 | 593 | 542 | 499
|  | 1.77 | 1,780 | 1,780 | 1,780 | 1,780 | 1,780 | 1,780 | 1,780 | 1,620 | 1,460 | 1,290 | 1,130 | 984 | 861 | 756 | 672 | 617 | 569
|  | 2.00 | 1,780 | 1,780 | 1,780 | 1,780 | 1,780 | 1,780 | 1,780 | 1,720 | 1,560 | 1,400 | 1,240 | 1,100 | 965 | 852 | 755 | 676 | 625
Class = 1 |  | 2.50 | 1,780 | 1,780 | 1,780 | 1,780 | 1,780 | 1,780 | 1,780 | 1,780 | 1,750 | 1,610 | 1,460 | 1,320 | 1,180 | 1,060 | 946 | 849 | 764
UB 762 x 267 x 134 |  | 1.00 | 1,650 | 1,650 | 1,630 | 1,530 | 1,430 | 1,330 | 1,230 | 1,030 | 861 | 721 | 612 | 527 | 460 | 407 | 361 | 321 | 288 | 151,000
|  | 1.13 | 1,650 | 1,650 | 1,650 | 1,600 | 1,510 | 1,420 | 1,320 | 1,120 | 946 | 795 | 672 | 579 | 508 | 450 | 404 | 362 | 326
Mc,y,Rd = 1,650 |  | 1.35 | 1,650 | 1,650 | 1,650 | 1,650 | 1,620 | 1,530 | 1,450 | 1,260 | 1,080 | 920 | 780 | 666 | 583 | 520 | 468 | 425 | 389
Mc,z,Rd = 202 |  | 1.50 | 1,650 | 1,650 | 1,650 | 1,650 | 1,650 | 1,600 | 1,520 | 1,350 | 1,170 | 1,000 | 855 | 732 | 631 | 564 | 509 | 463 | 425
|  | 1.77 | 1,650 | 1,650 | 1,650 | 1,650 | 1,650 | 1,650 | 1,630 | 1,480 | 1,310 | 1,140 | 987 | 852 | 736 | 639 | 579 | 528 | 486
|  | 2.00 | 1,650 | 1,650 | 1,650 | 1,650 | 1,650 | 1,650 | 1,650 | 1,570 | 1,410 | 1,250 | 1,090 | 952 | 829 | 723 | 634 | 581 | 535
Class = 1 |  | 2.50 | 1,650 | 1,650 | 1,650 | 1,650 | 1,650 | 1,650 | 1,650 | 1,650 | 1,590 | 1,440 | 1,300 | 1,150 | 1,020 | 904 | 800 | 710 | 634
UB 686 x 254 x 192 |  | 1.00 | 2,230 | 2,230 | 2,230 | 2,110 | 1,990 | 1,870 | 1,760 | 1,530 | 1,340 | 1,170 | 1,030 | 922 | 831 | 757 | 694 | 642 | 596 | 198,000
|  | 1.13 | 2,230 | 2,230 | 2,230 | 2,200 | 2,090 | 1,980 | 1,870 | 1,660 | 1,460 | 1,280 | 1,140 | 1,020 | 913 | 830 | 764 | 707 | 659
Mc,y,Rd = 2,230 |  | 1.35 | 2,230 | 2,230 | 2,230 | 2,230 | 2,220 | 2,130 | 2,040 | 1,840 | 1,650 | 1,470 | 1,310 | 1,180 | 1,060 | 961 | 875 | 811 | 757
Mc,z,Rd = 325 |  | 1.50 | 2,230 | 2,230 | 2,230 | 2,230 | 2,230 | 2,210 | 2,130 | 1,950 | 1,760 | 1,590 | 1,430 | 1,290 | 1,160 | 1,060 | 962 | 881 | 820
|  | 1.77 | 2,230 | 2,230 | 2,230 | 2,230 | 2,230 | 2,230 | 2,230 | 2,110 | 1,940 | 1,770 | 1,620 | 1,470 | 1,340 | 1,220 | 1,120 | 1,030 | 949
|  | 2.00 | 2,230 | 2,230 | 2,230 | 2,230 | 2,230 | 2,230 | 2,230 | 2,220 | 2,070 | 1,910 | 1,760 | 1,620 | 1,480 | 1,360 | 1,260 | 1,160 | 1,070
Class = 1 |  | 2.50 | 2,230 | 2,230 | 2,230 | 2,230 | 2,230 | 2,230 | 2,230 | 2,230 | 2,230 | 2,150 | 2,020 | 1,890 | 1,760 | 1,640 | 1,530 | 1,420 | 1,330
UB 686 x 254 x 170 |  | 1.00 | 1,940 | 1,940 | 1,940 | 1,830 | 1,720 | 1,620 | 1,510 | 1,310 | 1,130 | 975 | 853 | 755 | 676 | 611 | 558 | 513 | 475 | 170,000
|  | 1.13 | 1,940 | 1,940 | 1,940 | 1,910 | 1,810 | 1,720 | 1,620 | 1,420 | 1,230 | 1,070 | 940 | 830 | 741 | 672 | 615 | 566 | 525
Mc,y,Rd = 1,940 |  | 1.35 | 1,940 | 1,940 | 1,940 | 1,940 | 1,930 | 1,850 | 1,760 | 1,580 | 1,400 | 1,230 | 1,090 | 964 | 859 | 771 | 705 | 652 | 606
Mc,z,Rd = 280 |  | 1.50 | 1,940 | 1,940 | 1,940 | 1,940 | 1,940 | 1,920 | 1,840 | 1,670 | 1,500 | 1,330 | 1,180 | 1,060 | 943 | 847 | 765 | 706 | 658
|  | 1.77 | 1,940 | 1,940 | 1,940 | 1,940 | 1,940 | 1,940 | 1,940 | 1,810 | 1,660 | 1,500 | 1,350 | 1,210 | 1,090 | 987 | 895 | 814 | 745
|  | 2.00 | 1,940 | 1,940 | 1,940 | 1,940 | 1,940 | 1,940 | 1,940 | 1,910 | 1,770 | 1,620 | 1,480 | 1,340 | 1,220 | 1,100 | 1,010 | 918 | 841
Class = 1 |  | 2.50 | 1,940 | 1,940 | 1,940 | 1,940 | 1,940 | 1,940 | 1,940 | 1,940 | 1,940 | 1,840 | 1,710 | 1,580 | 1,460 | 1,340 | 1,240 | 1,140 | 1,050
UB 686 x 254 x 152 |  | 1.00 | 1,720 | 1,720 | 1,720 | 1,620 | 1,520 | 1,420 | 1,330 | 1,140 | 970 | 833 | 722 | 635 | 565 | 508 | 461 | 423 | 387 | 150,000
|  | 1.13 | 1,720 | 1,720 | 1,720 | 1,690 | 1,600 | 1,510 | 1,420 | 1,230 | 1,060 | 917 | 796 | 697 | 620 | 559 | 509 | 467 | 432
Mc,y,Rd = 1,720 |  | 1.35 | 1,720 | 1,720 | 1,720 | 1,720 | 1,710 | 1,630 | 1,550 | 1,380 | 1,210 | 1,060 | 922 | 809 | 715 | 641 | 586 | 539 | 500
Mc,z,Rd = 245 |  | 1.50 | 1,720 | 1,720 | 1,720 | 1,720 | 1,720 | 1,700 | 1,620 | 1,460 | 1,300 | 1,140 | 1,010 | 887 | 785 | 699 | 635 | 586 | 543
|  | 1.77 | 1,720 | 1,720 | 1,720 | 1,720 | 1,720 | 1,720 | 1,720 | 1,590 | 1,440 | 1,290 | 1,150 | 1,020 | 913 | 817 | 734 | 663 | 618
|  | 2.00 | 1,720 | 1,720 | 1,720 | 1,720 | 1,720 | 1,720 | 1,720 | 1,680 | 1,540 | 1,400 | 1,260 | 1,140 | 1,020 | 917 | 827 | 749 | 680
Class = 1 |  | 2.50 | 1,720 | 1,720 | 1,720 | 1,720 | 1,720 | 1,720 | 1,720 | 1,720 | 1,720 | 1,600 | 1,470 | 1,350 | 1,230 | 1,120 | 1,020 | 937 | 858
UB 686 x 254 x 140 |  | 1.00 | 1,570 | 1,570 | 1,560 | 1,470 | 1,380 | 1,290 | 1,200 | 1,020 | 863 | 736 | 634 | 554 | 491 | 439 | 398 | 362 | 328 | 136,000
|  | 1.13 | 1,570 | 1,570 | 1,570 | 1,530 | 1,450 | 1,370 | 1,280 | 1,110 | 947 | 810 | 698 | 607 | 540 | 485 | 440 | 402 | 371
Mc,y,Rd = 1,570 |  | 1.35 | 1,570 | 1,570 | 1,570 | 1,570 | 1,550 | 1,480 | 1,400 | 1,240 | 1,080 | 935 | 810 | 705 | 618 | 557 | 507 | 465 | 429
Mc,z,Rd = 220 |  | 1.50 | 1,570 | 1,570 | 1,570 | 1,570 | 1,570 | 1,540 | 1,470 | 1,320 | 1,160 | 1,020 | 885 | 774 | 680 | 602 | 550 | 505 | 468
|  | 1.77 | 1,570 | 1,570 | 1,570 | 1,570 | 1,570 | 1,570 | 1,570 | 1,440 | 1,290 | 1,150 | 1,020 | 896 | 792 | 703 | 627 | 574 | 533
|  | 2.00 | 1,570 | 1,570 | 1,570 | 1,570 | 1,570 | 1,570 | 1,570 | 1,520 | 1,390 | 1,250 | 1,120 | 996 | 887 | 791 | 708 | 637 | 584
Class = 1 |  | 2.50 | 1,570 | 1,570 | 1,570 | 1,570 | 1,570 | 1,570 | 1,570 | 1,570 | 1,550 | 1,430 | 1,310 | 1,190 | 1,080 | 976 | 883 | 801 | 728
UB 686 x 254 x 125 |  | 1.00 | 1,380 | 1,380 | 1,360 | 1,280 | 1,200 | 1,110 | 1,030 | 867 | 727 | 614 | 525 | 455 | 400 | 356 | 320 | 286 | 259 | 118,000
|  | 1.13 | 1,380 | 1,380 | 1,380 | 1,340 | 1,260 | 1,180 | 1,100 | 945 | 799 | 676 | 576 | 499 | 441 | 394 | 355 | 324 | 292
Mc,y,Rd = 1,380 |  | 1.35 | 1,380 | 1,380 | 1,380 | 1,380 | 1,350 | 1,280 | 1,210 | 1,060 | 914 | 782 | 669 | 576 | 505 | 453 | 411 | 375 | 345
Mc,z,Rd = 187 |  | 1.50 | 1,380 | 1,380 | 1,380 | 1,380 | 1,380 | 1,340 | 1,270 | 1,130 | 986 | 852 | 733 | 633 | 550 | 492 | 446 | 408 | 376
|  | 1.77 | 1,380 | 1,380 | 1,380 | 1,380 | 1,380 | 1,380 | 1,360 | 1,240 | 1,100 | 968 | 845 | 736 | 643 | 564 | 507 | 465 | 430
|  | 2.00 | 1,380 | 1,380 | 1,380 | 1,380 | 1,380 | 1,380 | 1,380 | 1,310 | 1,190 | 1,060 | 934 | 821 | 722 | 637 | 563 | 510 | 473
Class = 1 |  | 2.50 | 1,380 | 1,380 | 1,380 | 1,380 | 1,380 | 1,380 | 1,380 | 1,380 | 1,340 | 1,220 | 1,100 | 991 | 886 | 792 | 709 | 635 | 572
UB 610 x 305 x 238 |  | 1.00 | 2,580 | 2,580 | 2,580 | 2,580 | 2,490 | 2,390 | 2,290 | 2,090 | 1,910 | 1,740 | 1,580 | 1,450 | 1,340 | 1,240 | 1,150 | 1,070 | 1,000 | 210,000
|  | 1.13 | 2,580 | 2,580 | 2,580 | 2,580 | 2,580 | 2,500 | 2,400 | 2,220 | 2,050 | 1,880 | 1,730 | 1,590 | 1,470 | 1,360 | 1,260 | 1,180 | 1,100
Mc,y,Rd = 2,580 |  | 1.35 | 2,580 | 2,580 | 2,580 | 2,580 | 2,580 | 2,580 | 2,560 | 2,410 | 2,250 | 2,100 | 1,950 | 1,810 | 1,680 | 1,570 | 1,460 | 1,370 | 1,280
Mc,z,Rd = 543 |  | 1.50 | 2,580 | 2,580 | 2,580 | 2,580 | 2,580 | 2,580 | 2,580 | 2,510 | 2,370 | 2,220 | 2,080 | 1,940 | 1,820 | 1,700 | 1,590 | 1,500 | 1,400
|  | 1.77 | 2,580 | 2,580 | 2,580 | 2,580 | 2,580 | 2,580 | 2,580 | 2,580 | 2,540 | 2,410 | 2,280 | 2,160 | 2,040 | 1,920 | 1,810 | 1,710 | 1,620
|  | 2.00 | 2,580 | 2,580 | 2,580 | 2,580 | 2,580 | 2,580 | 2,580 | 2,580 | 2,580 | 2,540 | 2,430 | 2,310 | 2,200 | 2,080 | 1,980 | 1,880 | 1,780
Class = 1 |  | 2.50 | 2,580 | 2,580 | 2,580 | 2,580 | 2,580 | 2,580 | 2,580 | 2,580 | 2,580 | 2,580 | 2,580 | 2,570 | 2,480 | 2,380 | 2,290 | 2,190 | 2,100
UB 610 x 305 x 179 |  | 1.00 | 1,910 | 1,910 | 1,910 | 1,910 | 1,830 | 1,740 | 1,660 | 1,500 | 1,340 | 1,200 | 1,080 | 967 | 875 | 798 | 732 | 676 | 628 | 153,000
|  | 1.13 | 1,910 | 1,910 | 1,910 | 1,910 | 1,900 | 1,830 | 1,750 | 1,600 | 1,450 | 1,310 | 1,180 | 1,060 | 965 | 879 | 805 | 741 | 690
Mc,y,Rd = 1,910 |  | 1.35 | 1,910 | 1,910 | 1,910 | 1,910 | 1,910 | 1,910 | 1,870 | 1,740 | 1,610 | 1,470 | 1,340 | 1,220 | 1,110 | 1,020 | 935 | 861 | 795
Mc,z,Rd = 395 |  | 1.50 | 1,910 | 1,910 | 1,910 | 1,910 | 1,910 | 1,910 | 1,910 | 1,820 | 1,700 | 1,570 | 1,440 | 1,320 | 1,210 | 1,110 | 1,020 | 944 | 874
|  | 1.77 | 1,910 | 1,910 | 1,910 | 1,910 | 1,910 | 1,910 | 1,910 | 1,910 | 1,830 | 1,720 | 1,600 | 1,480 | 1,370 | 1,270 | 1,180 | 1,090 | 1,020
|  | 2.00 | 1,910 | 1,910 | 1,910 | 1,910 | 1,910 | 1,910 | 1,910 | 1,910 | 1,910 | 1,820 | 1,710 | 1,600 | 1,500 | 1,400 | 1,300 | 1,210 | 1,130
Class = 1 |  | 2.50 | 1,910 | 1,910 | 1,910 | 1,910 | 1,910 | 1,910 | 1,910 | 1,910 | 1,910 | 1,910 | 1,910 | 1,820 | 1,720 | 1,630 | 1,540 | 1,450 | 1,370
UB 610 x 305 x 149 |  | 1.00 | 1,580 | 1,580 | 1,580 | 1,580 | 1,500 | 1,440 | 1,360 | 1,220 | 1,080 | 957 | 847 | 753 | 675 | 610 | 555 | 509 | 470 | 126,000
|  | 1.13 | 1,580 | 1,580 | 1,580 | 1,580 | 1,570 | 1,500 | 1,440 | 1,310 | 1,170 | 1,040 | 930 | 830 | 743 | 670 | 608 | 559 | 517
Mc,y,Rd = 1,580 |  | 1.35 | 1,580 | 1,580 | 1,580 | 1,580 | 1,580 | 1,580 | 1,540 | 1,420 | 1,300 | 1,180 | 1,060 | 956 | 861 | 778 | 706 | 643 | 592
Mc,z,Rd = 323 |  | 1.50 | 1,580 | 1,580 | 1,580 | 1,580 | 1,580 | 1,580 | 1,580 | 1,490 | 1,380 | 1,260 | 1,150 | 1,040 | 940 | 852 | 775 | 707 | 647
|  | 1.77 | 1,580 | 1,580 | 1,580 | 1,580 | 1,580 | 1,580 | 1,580 | 1,580 | 1,490 | 1,390 | 1,280 | 1,170 | 1,070 | 981 | 897 | 823 | 756
|  | 2.00 | 1,580 | 1,580 | 1,580 | 1,580 | 1,580 | 1,580 | 1,580 | 1,580 | 1,570 | 1,480 | 1,380 | 1,270 | 1,180 | 1,080 | 997 | 919 | 848
Class = 1 |  | 2.50 | 1,580 | 1,580 | 1,580 | 1,580 | 1,580 | 1,580 | 1,580 | 1,580 | 1,580 | 1,580 | 1,540 | 1,460 | 1,370 | 1,280 | 1,190 | 1,110 | 1,040
UB 610 x 229 x 153 |  | 1.00 | 1,590 | 1,590 | 1,550 | 1,460 | 1,360 | 1,270 | 1,180 | 1,020 | 873 | 759 | 668 | 596 | 537 | 489 | 449 | 415 | 386 | 125,000
|  | 1.13 | 1,590 | 1,590 | 1,590 | 1,520 | 1,440 | 1,350 | 1,270 | 1,100 | 958 | 836 | 736 | 654 | 589 | 538 | 495 | 458 | 427
Mc,y,Rd = 1,590 |  | 1.35 | 1,590 | 1,590 | 1,590 | 1,590 | 1,540 | 1,470 | 1,390 | 1,240 | 1,090 | 964 | 853 | 760 | 681 | 615 | 568 | 528 | 493
Mc,z,Rd = 235 |  | 1.50 | 1,590 | 1,590 | 1,590 | 1,590 | 1,590 | 1,530 | 1,460 | 1,320 | 1,180 | 1,040 | 931 | 833 | 749 | 676 | 614 | 572 | 535
|  | 1.77 | 1,590 | 1,590 | 1,590 | 1,590 | 1,590 | 1,590 | 1,570 | 1,440 | 1,310 | 1,180 | 1,060 | 960 | 869 | 789 | 719 | 658 | 606
|  | 2.00 | 1,590 | 1,590 | 1,590 | 1,590 | 1,590 | 1,590 | 1,590 | 1,520 | 1,400 | 1,280 | 1,170 | 1,060 | 968 | 883 | 808 | 742 | 683
Class = 1 |  | 2.50 | 1,590 | 1,590 | 1,590 | 1,590 | 1,590 | 1,590 | 1,590 | 1,590 | 1,570 | 1,460 | 1,360 | 1,260 | 1,160 | 1,080 | 996 | 922 | 855
UB 610 x 229 x 140 |  | 1.00 | 1,430 | 1,430 | 1,390 | 1,310 | 1,220 | 1,140 | 1,050 | 896 | 764 | 658 | 575 | 509 | 457 | 414 | 378 | 349 | 321 | 112,000
|  | 1.13 | 1,430 | 1,430 | 1,430 | 1,370 | 1,290 | 1,210 | 1,130 | 976 | 839 | 726 | 633 | 558 | 502 | 456 | 418 | 386 | 358
Mc,y,Rd = 1,430 |  | 1.35 | 1,430 | 1,430 | 1,430 | 1,430 | 1,380 | 1,320 | 1,240 | 1,100 | 959 | 838 | 735 | 649 | 577 | 523 | 481 | 445 | 415
Mc,z,Rd = 211 |  | 1.50 | 1,430 | 1,430 | 1,430 | 1,430 | 1,430 | 1,370 | 1,310 | 1,170 | 1,030 | 911 | 803 | 712 | 634 | 569 | 521 | 483 | 451
|  | 1.77 | 1,430 | 1,430 | 1,430 | 1,430 | 1,430 | 1,430 | 1,400 | 1,280 | 1,150 | 1,030 | 921 | 824 | 738 | 665 | 601 | 548 | 512
|  | 2.00 | 1,430 | 1,430 | 1,430 | 1,430 | 1,430 | 1,430 | 1,430 | 1,360 | 1,240 | 1,120 | 1,010 | 914 | 825 | 747 | 678 | 618 | 565
Class = 1 |  | 2.50 | 1,430 | 1,430 | 1,430 | 1,430 | 1,430 | 1,430 | 1,430 | 1,430 | 1,390 | 1,290 | 1,190 | 1,090 | 1,000 | 917 | 841 | 773 | 712
UB 610 x 229 x 125 |  | 1.00 | 1,270 | 1,270 | 1,230 | 1,150 | 1,080 | 997 | 919 | 775 | 654 | 558 | 484 | 425 | 379 | 342 | 311 | 284 | 259 | 98,600
|  | 1.13 | 1,270 | 1,270 | 1,270 | 1,210 | 1,140 | 1,060 | 989 | 845 | 719 | 615 | 531 | 467 | 417 | 377 | 344 | 317 | 292
Mc,y,Rd = 1,270 |  | 1.35 | 1,270 | 1,270 | 1,270 | 1,270 | 1,220 | 1,160 | 1,090 | 953 | 824 | 712 | 617 | 539 | 478 | 434 | 397 | 366 | 340
Mc,z,Rd = 185 |  | 1.50 | 1,270 | 1,270 | 1,270 | 1,270 | 1,270 | 1,210 | 1,150 | 1,020 | 890 | 775 | 676 | 593 | 523 | 470 | 431 | 398 | 370
|  | 1.77 | 1,270 | 1,270 | 1,270 | 1,270 | 1,270 | 1,270 | 1,230 | 1,120 | 997 | 882 | 779 | 688 | 611 | 544 | 488 | 453 | 422
|  | 2.00 | 1,270 | 1,270 | 1,270 | 1,270 | 1,270 | 1,270 | 1,270 | 1,190 | 1,080 | 965 | 860 | 767 | 685 | 613 | 552 | 498 | 463
Class = 1 |  | 2.50 | 1,270 | 1,270 | 1,270 | 1,270 | 1,270 | 1,270 | 1,270 | 1,270 | 1,220 | 1,120 | 1,020 | 924 | 837 | 760 | 690 | 628 | 574
UB 610 x 229 x 113 |  | 1.00 | 1,130 | 1,130 | 1,100 | 1,020 | 951 | 878 | 806 | 673 | 563 | 476 | 409 | 357 | 317 | 284 | 256 | 231 | 210 | 87,300
|  | 1.13 | 1,130 | 1,130 | 1,130 | 1,070 | 1,010 | 939 | 869 | 736 | 619 | 524 | 449 | 393 | 349 | 314 | 285 | 261 | 237
Mc,y,Rd = 1,130 |  | 1.35 | 1,130 | 1,130 | 1,130 | 1,130 | 1,080 | 1,020 | 960 | 832 | 712 | 608 | 521 | 451 | 401 | 362 | 330 | 303 | 281
Mc,z,Rd = 162 |  | 1.50 | 1,130 | 1,130 | 1,130 | 1,130 | 1,120 | 1,070 | 1,010 | 890 | 770 | 663 | 572 | 496 | 434 | 393 | 359 | 330 | 306
|  | 1.77 | 1,130 | 1,130 | 1,130 | 1,130 | 1,130 | 1,130 | 1,090 | 981 | 866 | 758 | 661 | 578 | 507 | 447 | 408 | 377 | 350
|  | 2.00 | 1,130 | 1,130 | 1,130 | 1,130 | 1,130 | 1,130 | 1,130 | 1,040 | 938 | 832 | 733 | 646 | 570 | 506 | 450 | 413 | 385
Class = 1 |  | 2.50 | 1,130 | 1,130 | 1,130 | 1,130 | 1,130 | 1,130 | 1,130 | 1,130 | 1,060 | 969 | 874 | 784 | 703 | 631 | 568 | 512 | 463
UB 610 x 229 x 101 |  | 1.00 | 1,020 | 1,020 | 980 | 912 | 843 | 773 | 704 | 579 | 477 | 399 | 339 | 294 | 259 | 229 | 203 | 182 | 165 | 75,800
|  | 1.13 | 1,020 | 1,020 | 1,020 | 958 | 894 | 828 | 762 | 634 | 525 | 438 | 373 | 324 | 286 | 256 | 229 | 206 | 187
Mc,y,Rd = 1,020 |  | 1.35 | 1,020 | 1,020 | 1,020 | 1,020 | 965 | 907 | 845 | 721 | 606 | 509 | 430 | 372 | 330 | 296 | 268 | 245 | 223
Mc,z,Rd = 142 |  | 1.50 | 1,020 | 1,020 | 1,020 | 1,020 | 1,000 | 951 | 894 | 774 | 659 | 557 | 473 | 404 | 358 | 322 | 292 | 268 | 247
|  | 1.77 | 1,020 | 1,020 | 1,020 | 1,020 | 1,020 | 1,020 | 967 | 858 | 745 | 641 | 549 | 472 | 408 | 366 | 333 | 306 | 283
|  | 2.00 | 1,020 | 1,020 | 1,020 | 1,020 | 1,020 | 1,020 | 1,020 | 919 | 811 | 707 | 612 | 530 | 461 | 403 | 366 | 337 | 312
Class = 1 |  | 2.50 | 1,020 | 1,020 | 1,020 | 1,020 | 1,020 | 1,020 | 1,020 | 1,020 | 930 | 833 | 739 | 652 | 575 | 508 | 450 | 401 | 371
UB 610 x 178 x 92 |  | 1.00 | 893 | 838 | 729 | 631 | 546 | 474 | 414 | 324 | 263 | 220 | 189 | 166 | 148 | 133 | 121 | 112 | 103 | 64,700
|  | 1.13 | 893 | 878 | 776 | 681 | 595 | 520 | 456 | 356 | 287 | 242 | 208 | 183 | 163 | 148 | 135 | 124 | 115
Mc,y,Rd = 893 |  | 1.35 | 893 | 893 | 841 | 752 | 669 | 592 | 524 | 413 | 331 | 276 | 239 | 211 | 189 | 171 | 156 | 144 | 134
Mc,z,Rd = 91.8 |  | 1.50 | 893 | 893 | 877 | 794 | 713 | 636 | 567 | 451 | 363 | 298 | 259 | 229 | 205 | 186 | 170 | 157 | 146
|  | 1.77 | 893 | 893 | 893 | 856 | 781 | 708 | 639 | 518 | 421 | 347 | 292 | 259 | 233 | 212 | 195 | 180 | 167
|  | 2.00 | 893 | 893 | 893 | 893 | 830 | 760 | 693 | 571 | 470 | 390 | 326 | 284 | 256 | 233 | 214 | 198 | 185
Class = 1 |  | 2.50 | 893 | 893 | 893 | 893 | 893 | 853 | 792 | 674 | 569 | 481 | 408 | 350 | 301 | 276 | 254 | 236 | 221
UB 610 x 178 x 82 |  | 1.00 | 781 | 725 | 628 | 540 | 464 | 400 | 347 | 268 | 216 | 179 | 153 | 133 | 118 | 106 | 96.2 | 88.1 | 80.4 | 56,000
|  | 1.13 | 781 | 761 | 669 | 583 | 506 | 439 | 382 | 295 | 236 | 197 | 168 | 147 | 131 | 117 | 107 | 98.0 | 90.6
Mc,y,Rd = 781 |  | 1.35 | 781 | 781 | 727 | 647 | 571 | 502 | 440 | 342 | 270 | 226 | 194 | 170 | 151 | 136 | 124 | 114 | 106
Mc,z,Rd = 77.5 |  | 1.50 | 781 | 781 | 759 | 683 | 610 | 541 | 478 | 374 | 296 | 244 | 210 | 185 | 165 | 148 | 135 | 125 | 115
|  | 1.77 | 781 | 781 | 781 | 739 | 670 | 603 | 540 | 431 | 344 | 279 | 238 | 210 | 188 | 170 | 155 | 143 | 132
|  | 2.00 | 781 | 781 | 781 | 777 | 714 | 650 | 588 | 476 | 385 | 314 | 260 | 230 | 206 | 187 | 171 | 158 | 147
Class = 1 |  | 2.50 | 781 | 781 | 781 | 781 | 781 | 732 | 675 | 566 | 470 | 390 | 326 | 274 | 243 | 222 | 204 | 188 | 175
UB 533 x 210 x 138 |  | 1.00 | 1,250 | 1,250 | 1,200 | 1,120 | 1,040 | 971 | 900 | 771 | 666 | 582 | 515 | 462 | 418 | 382 | 352 | 327 | 305 | 86,200
|  | 1.13 | 1,250 | 1,250 | 1,240 | 1,180 | 1,110 | 1,040 | 969 | 841 | 731 | 641 | 567 | 507 | 459 | 421 | 389 | 361 | 337
Mc,y,Rd = 1,250 |  | 1.35 | 1,250 | 1,250 | 1,250 | 1,250 | 1,190 | 1,130 | 1,070 | 947 | 836 | 740 | 658 | 589 | 530 | 481 | 446 | 416 | 389
Mc,z,Rd = 196 |  | 1.50 | 1,250 | 1,250 | 1,250 | 1,250 | 1,240 | 1,180 | 1,120 | 1,010 | 901 | 803 | 718 | 645 | 583 | 529 | 482 | 450 | 423
|  | 1.77 | 1,250 | 1,250 | 1,250 | 1,250 | 1,250 | 1,250 | 1,210 | 1,110 | 1,000 | 909 | 822 | 745 | 677 | 617 | 565 | 518 | 479
|  | 2.00 | 1,250 | 1,250 | 1,250 | 1,250 | 1,250 | 1,250 | 1,250 | 1,180 | 1,080 | 990 | 903 | 825 | 754 | 691 | 635 | 585 | 540
Class = 1 |  | 2.50 | 1,250 | 1,250 | 1,250 | 1,250 | 1,250 | 1,250 | 1,250 | 1,250 | 1,220 | 1,140 | 1,060 | 979 | 908 | 842 | 782 | 727 | 676
UB 533 x 210 x 122 |  | 1.00 | 1,100 | 1,100 | 1,060 | 985 | 915 | 847 | 780 | 662 | 565 | 489 | 429 | 382 | 344 | 313 | 288 | 266 | 246 | 76,000
|  | 1.13 | 1,100 | 1,100 | 1,100 | 1,030 | 970 | 906 | 842 | 723 | 621 | 538 | 472 | 419 | 379 | 346 | 318 | 295 | 274
Mc,y,Rd = 1,100 |  | 1.35 | 1,100 | 1,100 | 1,100 | 1,100 | 1,050 | 989 | 931 | 816 | 712 | 623 | 548 | 486 | 434 | 397 | 366 | 340 | 318
Mc,z,Rd = 172 |  | 1.50 | 1,100 | 1,100 | 1,100 | 1,100 | 1,090 | 1,040 | 982 | 873 | 770 | 678 | 600 | 533 | 477 | 430 | 397 | 369 | 345
|  | 1.77 | 1,100 | 1,100 | 1,100 | 1,100 | 1,100 | 1,100 | 1,060 | 961 | 863 | 771 | 690 | 618 | 556 | 503 | 456 | 419 | 393
|  | 2.00 | 1,100 | 1,100 | 1,100 | 1,100 | 1,100 | 1,100 | 1,100 | 1,020 | 932 | 843 | 761 | 687 | 622 | 565 | 515 | 471 | 432
Class = 1 |  | 2.50 | 1,100 | 1,100 | 1,100 | 1,100 | 1,100 | 1,100 | 1,100 | 1,100 | 1,050 | 974 | 897 | 824 | 757 | 695 | 640 | 590 | 545
UB 533 x 210 x 109 |  | 1.00 | 976 | 976 | 929 | 865 | 801 | 737 | 676 | 566 | 478 | 409 | 357 | 315 | 283 | 256 | 234 | 214 | 196 | 66,800
|  | 1.13 | 976 | 976 | 967 | 910 | 850 | 790 | 731 | 620 | 526 | 451 | 391 | 346 | 311 | 283 | 259 | 239 | 221
Mc,y,Rd = 976 |  | 1.35 | 976 | 976 | 976 | 969 | 918 | 865 | 810 | 703 | 605 | 523 | 454 | 399 | 357 | 326 | 299 | 277 | 258
Mc,z,Rd = 150 |  | 1.50 | 976 | 976 | 976 | 976 | 956 | 908 | 857 | 753 | 656 | 570 | 498 | 438 | 388 | 353 | 325 | 301 | 281
|  | 1.77 | 976 | 976 | 976 | 976 | 976 | 970 | 926 | 832 | 738 | 652 | 576 | 510 | 454 | 406 | 369 | 343 | 320
|  | 2.00 | 976 | 976 | 976 | 976 | 976 | 976 | 974 | 889 | 800 | 715 | 638 | 570 | 510 | 458 | 414 | 376 | 352
Class = 1 |  | 2.50 | 976 | 976 | 976 | 976 | 976 | 976 | 976 | 976 | 911 | 834 | 759 | 689 | 626 | 569 | 519 | 474 | 434
UB 533 x 210 x 101 |  | 1.00 | 901 | 901 | 856 | 796 | 735 | 675 | 617 | 513 | 429 | 366 | 317 | 279 | 249 | 225 | 204 | 185 | 169 | 61,500
|  | 1.13 | 901 | 901 | 891 | 837 | 781 | 724 | 667 | 562 | 473 | 403 | 347 | 307 | 275 | 249 | 227 | 209 | 191
Mc,y,Rd = 901 |  | 1.35 | 901 | 901 | 901 | 893 | 845 | 794 | 741 | 638 | 545 | 467 | 403 | 351 | 316 | 287 | 263 | 243 | 226
Mc,z,Rd = 138 |  | 1.50 | 901 | 901 | 901 | 901 | 880 | 833 | 784 | 685 | 592 | 510 | 442 | 386 | 342 | 311 | 286 | 265 | 246
|  | 1.77 | 901 | 901 | 901 | 901 | 901 | 892 | 849 | 759 | 668 | 585 | 512 | 450 | 398 | 354 | 325 | 301 | 281
|  | 2.00 | 901 | 901 | 901 | 901 | 901 | 901 | 894 | 812 | 726 | 644 | 569 | 504 | 448 | 400 | 359 | 331 | 309
Class = 1 |  | 2.50 | 901 | 901 | 901 | 901 | 901 | 901 | 901 | 901 | 829 | 754 | 681 | 614 | 553 | 500 | 452 | 411 | 374
UB 533 x 210 x 92 |  | 1.00 | 838 | 838 | 789 | 731 | 672 | 613 | 556 | 456 | 378 | 318 | 274 | 239 | 213 | 190 | 170 | 154 | 140 | 55,200
|  | 1.13 | 838 | 838 | 823 | 770 | 715 | 659 | 603 | 501 | 416 | 350 | 301 | 264 | 235 | 212 | 192 | 174 | 159
Mc,y,Rd = 838 |  | 1.35 | 838 | 838 | 838 | 823 | 776 | 725 | 673 | 571 | 481 | 406 | 346 | 303 | 271 | 245 | 224 | 206 | 189
Mc,z,Rd = 126 |  | 1.50 | 838 | 838 | 838 | 838 | 809 | 763 | 714 | 615 | 523 | 445 | 381 | 328 | 294 | 266 | 244 | 224 | 208
|  | 1.77 | 838 | 838 | 838 | 838 | 838 | 819 | 776 | 685 | 594 | 513 | 443 | 384 | 335 | 303 | 278 | 257 | 238
|  | 2.00 | 838 | 838 | 838 | 838 | 838 | 838 | 819 | 736 | 649 | 567 | 494 | 432 | 379 | 334 | 305 | 282 | 263
Class = 1 |  | 2.50 | 838 | 838 | 838 | 838 | 838 | 838 | 838 | 823 | 748 | 670 | 597 | 531 | 472 | 421 | 377 | 339 | 312
UB 533 x 210 x 82 |  | 1.00 | 731 | 731 | 684 | 631 | 577 | 523 | 471 | 381 | 312 | 260 | 222 | 192 | 170 | 149 | 132 | 119 | 109 | 47,500
|  | 1.13 | 731 | 731 | 713 | 665 | 615 | 564 | 513 | 419 | 343 | 285 | 244 | 213 | 188 | 168 | 150 | 135 | 123
Mc,y,Rd = 731 |  | 1.35 | 731 | 731 | 731 | 712 | 669 | 622 | 574 | 480 | 398 | 331 | 279 | 245 | 217 | 196 | 178 | 161 | 147
Mc,z,Rd = 107 |  | 1.50 | 731 | 731 | 731 | 731 | 699 | 656 | 610 | 518 | 434 | 363 | 306 | 265 | 236 | 213 | 194 | 178 | 163
|  | 1.77 | 731 | 731 | 731 | 731 | 731 | 706 | 666 | 580 | 495 | 420 | 357 | 305 | 268 | 243 | 222 | 204 | 189
|  | 2.00 | 731 | 731 | 731 | 731 | 731 | 731 | 705 | 625 | 543 | 467 | 401 | 345 | 298 | 266 | 244 | 225 | 209
Class = 1 |  | 2.50 | 731 | 731 | 731 | 731 | 731 | 731 | 731 | 704 | 631 | 558 | 489 | 428 | 375 | 330 | 292 | 267 | 249
UB 533 x 165 x 85 |  | 1.00 | 726 | 676 | 588 | 510 | 442 | 386 | 339 | 270 | 223 | 189 | 164 | 146 | 131 | 119 | 109 | 101 | 93.9 | 48,600
|  | 1.13 | 726 | 709 | 626 | 550 | 482 | 423 | 374 | 297 | 243 | 207 | 181 | 161 | 145 | 132 | 121 | 112 | 104
Mc,y,Rd = 726 |  | 1.35 | 726 | 726 | 679 | 608 | 542 | 482 | 429 | 344 | 281 | 236 | 207 | 185 | 167 | 152 | 140 | 130 | 121
Mc,z,Rd = 83.4 |  | 1.50 | 726 | 726 | 709 | 642 | 578 | 518 | 465 | 376 | 308 | 257 | 224 | 200 | 181 | 165 | 152 | 141 | 132
|  | 1.77 | 726 | 726 | 726 | 693 | 634 | 577 | 523 | 431 | 357 | 300 | 255 | 226 | 205 | 188 | 174 | 161 | 151
|  | 2.00 | 726 | 726 | 726 | 726 | 673 | 619 | 567 | 474 | 398 | 336 | 287 | 248 | 225 | 206 | 191 | 178 | 166
Class = 1 |  | 2.50 | 726 | 726 | 726 | 726 | 726 | 694 | 647 | 558 | 479 | 413 | 358 | 312 | 274 | 243 | 226 | 211 | 198
UB 533 x 165 x 74 |  | 1.00 | 643 | 587 | 506 | 434 | 373 | 322 | 280 | 219 | 178 | 150 | 129 | 113 | 101 | 91.6 | 83.7 | 77.1 | 71.4 | 41,100
|  | 1.13 | 643 | 617 | 540 | 470 | 407 | 354 | 309 | 240 | 195 | 165 | 142 | 125 | 112 | 102 | 92.9 | 85.7 | 79.5
Mc,y,Rd = 643 |  | 1.35 | 643 | 643 | 589 | 522 | 460 | 404 | 356 | 279 | 223 | 188 | 163 | 145 | 130 | 118 | 108 | 99.6 | 92.6
Mc,z,Rd = 71.1 |  | 1.50 | 643 | 643 | 616 | 553 | 492 | 436 | 386 | 305 | 245 | 203 | 177 | 157 | 141 | 128 | 118 | 109 | 101
|  | 1.77 | 643 | 643 | 643 | 599 | 542 | 488 | 438 | 351 | 284 | 233 | 200 | 178 | 161 | 146 | 135 | 125 | 116
|  | 2.00 | 643 | 643 | 643 | 632 | 579 | 526 | 477 | 389 | 318 | 263 | 220 | 195 | 176 | 161 | 148 | 137 | 128
Class = 1 |  | 2.50 | 643 | 643 | 643 | 643 | 641 | 595 | 549 | 462 | 388 | 326 | 276 | 236 | 208 | 191 | 176 | 164 | 153
UB 533 x 165 x 66 |  | 1.00 | 555 | 500 | 428 | 365 | 310 | 266 | 230 | 177 | 143 | 119 | 102 | 88.7 | 78.8 | 71.0 | 64.6 | 58.8 | 53.8 | 35,100
|  | 1.13 | 555 | 527 | 458 | 395 | 340 | 293 | 253 | 194 | 156 | 131 | 112 | 98.2 | 87.3 | 78.7 | 71.8 | 66.0 | 60.8
Mc,y,Rd = 555 |  | 1.35 | 555 | 555 | 501 | 441 | 385 | 336 | 292 | 225 | 178 | 150 | 129 | 113 | 101 | 91.4 | 83.5 | 76.8 | 71.2
Mc,z,Rd = 59.0 |  | 1.50 | 555 | 555 | 525 | 468 | 413 | 363 | 318 | 246 | 194 | 162 | 140 | 123 | 110 | 99.8 | 91.2 | 84.0 | 77.9
|  | 1.77 | 555 | 555 | 555 | 508 | 457 | 408 | 362 | 285 | 226 | 183 | 159 | 141 | 126 | 114 | 104 | 96.4 | 89.6
|  | 2.00 | 555 | 555 | 555 | 537 | 489 | 441 | 396 | 316 | 253 | 205 | 174 | 154 | 139 | 126 | 115 | 107 | 99.1
Class = 1 |  | 2.50 | 555 | 555 | 555 | 555 | 544 | 501 | 459 | 379 | 311 | 257 | 213 | 182 | 164 | 150 | 138 | 127 | 119
UB 457 x 191 x 106 |  | 1.00 | 823 | 823 | 772 | 717 | 663 | 611 | 563 | 477 | 410 | 357 | 316 | 283 | 257 | 235 | 217 | 201 | 187 | 48,800
|  | 1.13 | 823 | 823 | 805 | 756 | 706 | 656 | 609 | 523 | 451 | 394 | 347 | 311 | 282 | 259 | 239 | 222 | 208
Mc,y,Rd = 823 |  | 1.35 | 823 | 823 | 823 | 808 | 765 | 721 | 676 | 593 | 518 | 456 | 404 | 360 | 324 | 297 | 275 | 257 | 240
Mc,z,Rd = 140 |  | 1.50 | 823 | 823 | 823 | 823 | 797 | 757 | 716 | 635 | 561 | 497 | 442 | 395 | 356 | 322 | 298 | 279 | 261
|  | 1.77 | 823 | 823 | 823 | 823 | 823 | 811 | 775 | 702 | 631 | 566 | 509 | 458 | 415 | 377 | 344 | 316 | 297
|  | 2.00 | 823 | 823 | 823 | 823 | 823 | 823 | 816 | 750 | 683 | 620 | 562 | 510 | 464 | 424 | 388 | 356 | 328
Class = 1 |  | 2.50 | 823 | 823 | 823 | 823 | 823 | 823 | 823 | 823 | 775 | 718 | 663 | 612 | 564 | 521 | 482 | 446 | 413
UB 457 x 191 x 98 |  | 1.00 | 770 | 770 | 721 | 669 | 617 | 568 | 521 | 439 | 374 | 325 | 286 | 256 | 231 | 211 | 194 | 180 | 166 | 45,700
|  | 1.13 | 770 | 770 | 752 | 705 | 657 | 610 | 564 | 481 | 412 | 358 | 314 | 281 | 254 | 233 | 215 | 199 | 186
Mc,y,Rd = 770 |  | 1.35 | 770 | 770 | 770 | 754 | 713 | 670 | 627 | 546 | 475 | 415 | 365 | 324 | 291 | 268 | 247 | 230 | 215
Mc,z,Rd = 131 |  | 1.50 | 770 | 770 | 770 | 770 | 744 | 705 | 665 | 586 | 514 | 452 | 400 | 356 | 319 | 290 | 268 | 250 | 234
|  | 1.77 | 770 | 770 | 770 | 770 | 770 | 756 | 721 | 649 | 580 | 517 | 462 | 414 | 372 | 337 | 306 | 284 | 267
|  | 2.00 | 770 | 770 | 770 | 770 | 770 | 770 | 760 | 694 | 629 | 567 | 511 | 461 | 418 | 379 | 346 | 316 | 292
Class = 1 |  | 2.50 | 770 | 770 | 770 | 770 | 770 | 770 | 770 | 770 | 716 | 660 | 606 | 556 | 510 | 469 | 431 | 398 | 367
UB 457 x 191 x 89 |  | 1.00 | 695 | 695 | 648 | 599 | 551 | 504 | 460 | 383 | 324 | 278 | 244 | 217 | 195 | 177 | 163 | 148 | 136 | 41,000
|  | 1.13 | 695 | 695 | 676 | 632 | 587 | 542 | 499 | 421 | 357 | 306 | 267 | 238 | 215 | 196 | 180 | 167 | 154
Mc,y,Rd = 695 |  | 1.35 | 695 | 695 | 695 | 677 | 638 | 597 | 557 | 479 | 412 | 356 | 310 | 273 | 247 | 226 | 208 | 193 | 180
Mc,z,Rd = 117 |  | 1.50 | 695 | 695 | 695 | 695 | 666 | 629 | 591 | 515 | 447 | 389 | 340 | 300 | 267 | 245 | 226 | 210 | 197
|  | 1.77 | 695 | 695 | 695 | 695 | 695 | 676 | 642 | 573 | 506 | 446 | 394 | 350 | 312 | 280 | 257 | 240 | 224
|  | 2.00 | 695 | 695 | 695 | 695 | 695 | 695 | 678 | 615 | 551 | 491 | 438 | 392 | 351 | 316 | 286 | 263 | 247
Class = 1 |  | 2.50 | 695 | 695 | 695 | 695 | 695 | 695 | 695 | 687 | 632 | 577 | 524 | 476 | 433 | 394 | 360 | 329 | 302
UB 457 x 191 x 82 |  | 1.00 | 650 | 648 | 601 | 553 | 505 | 459 | 416 | 342 | 285 | 243 | 211 | 187 | 167 | 152 | 136 | 124 | 114 | 37,000
|  | 1.13 | 650 | 650 | 628 | 584 | 540 | 495 | 452 | 376 | 314 | 267 | 232 | 206 | 185 | 168 | 154 | 140 | 129
Mc,y,Rd = 650 |  | 1.35 | 650 | 650 | 650 | 627 | 588 | 548 | 507 | 430 | 364 | 310 | 267 | 236 | 213 | 194 | 178 | 165 | 154
Mc,z,Rd = 108 |  | 1.50 | 650 | 650 | 650 | 650 | 616 | 578 | 540 | 464 | 397 | 340 | 294 | 256 | 231 | 211 | 194 | 180 | 168
|  | 1.77 | 650 | 650 | 650 | 650 | 650 | 623 | 589 | 518 | 451 | 392 | 342 | 300 | 265 | 239 | 221 | 205 | 192
|  | 2.00 | 650 | 650 | 650 | 650 | 650 | 650 | 624 | 559 | 494 | 434 | 382 | 337 | 299 | 266 | 243 | 226 | 211
Class = 1 |  | 2.50 | 650 | 650 | 650 | 650 | 650 | 650 | 650 | 629 | 571 | 514 | 462 | 414 | 372 | 335 | 303 | 275 | 250
UB 457 x 191 x 74 |  | 1.00 | 587 | 584 | 540 | 496 | 452 | 409 | 368 | 300 | 248 | 210 | 181 | 159 | 142 | 126 | 114 | 103 | 94.4 | 33,300
|  | 1.13 | 587 | 587 | 565 | 525 | 483 | 442 | 401 | 330 | 273 | 230 | 199 | 176 | 157 | 142 | 128 | 116 | 107
Mc,y,Rd = 587 |  | 1.35 | 587 | 587 | 587 | 564 | 527 | 489 | 451 | 378 | 316 | 267 | 228 | 202 | 181 | 164 | 151 | 139 | 127
Mc,z,Rd = 96.6 |  | 1.50 | 587 | 587 | 587 | 585 | 552 | 517 | 480 | 409 | 345 | 293 | 250 | 218 | 197 | 179 | 164 | 152 | 141
|  | 1.77 | 587 | 587 | 587 | 587 | 587 | 559 | 526 | 458 | 394 | 339 | 292 | 253 | 223 | 204 | 187 | 174 | 162
|  | 2.00 | 587 | 587 | 587 | 587 | 587 | 587 | 558 | 495 | 433 | 376 | 327 | 286 | 251 | 223 | 206 | 191 | 178
Class = 1 |  | 2.50 | 587 | 587 | 587 | 587 | 587 | 587 | 587 | 560 | 504 | 449 | 398 | 353 | 314 | 280 | 251 | 226 | 212
UB 457 x 191 x 67 |  | 1.00 | 522 | 517 | 478 | 437 | 396 | 357 | 319 | 257 | 210 | 176 | 151 | 132 | 116 | 102 | 91.6 | 82.9 | 75.8 | 29,400
|  | 1.13 | 522 | 522 | 500 | 463 | 425 | 386 | 349 | 283 | 231 | 193 | 166 | 146 | 129 | 116 | 103 | 93.7 | 85.7
Mc,y,Rd = 522 |  | 1.35 | 522 | 522 | 522 | 498 | 465 | 429 | 393 | 325 | 268 | 223 | 190 | 168 | 150 | 135 | 123 | 112 | 102
Mc,z,Rd = 84.2 |  | 1.50 | 522 | 522 | 522 | 518 | 487 | 454 | 419 | 352 | 293 | 245 | 207 | 182 | 163 | 148 | 135 | 124 | 114
|  | 1.77 | 522 | 522 | 522 | 522 | 520 | 492 | 460 | 396 | 336 | 285 | 242 | 207 | 185 | 168 | 154 | 142 | 132
|  | 2.00 | 522 | 522 | 522 | 522 | 522 | 518 | 490 | 429 | 370 | 317 | 272 | 234 | 203 | 185 | 170 | 157 | 146
Class = 1 |  | 2.50 | 522 | 522 | 522 | 522 | 522 | 522 | 522 | 488 | 434 | 382 | 334 | 292 | 257 | 227 | 201 | 187 | 174
UB 457 x 152 x 82 |  | 1.00 | 625 | 593 | 538 | 485 | 434 | 387 | 347 | 283 | 237 | 204 | 179 | 160 | 144 | 129 | 117 | 107 | 99.1 | 36,600
|  | 1.13 | 625 | 617 | 568 | 518 | 469 | 422 | 380 | 312 | 261 | 224 | 198 | 177 | 160 | 146 | 132 | 121 | 112
Mc,y,Rd = 625 |  | 1.35 | 625 | 625 | 608 | 565 | 520 | 475 | 433 | 360 | 303 | 258 | 227 | 203 | 185 | 169 | 156 | 145 | 134
Mc,z,Rd = 82.9 |  | 1.50 | 625 | 625 | 625 | 591 | 549 | 507 | 466 | 392 | 332 | 284 | 246 | 221 | 201 | 184 | 170 | 159 | 148
|  | 1.77 | 625 | 625 | 625 | 625 | 593 | 556 | 517 | 445 | 382 | 330 | 288 | 252 | 228 | 210 | 195 | 182 | 170
|  | 2.00 | 625 | 625 | 625 | 625 | 624 | 590 | 555 | 486 | 423 | 369 | 323 | 285 | 253 | 230 | 214 | 200 | 188
Class = 1 |  | 2.50 | 625 | 625 | 625 | 625 | 625 | 625 | 619 | 559 | 500 | 446 | 397 | 355 | 318 | 287 | 259 | 237 | 223
UB 457 x 152 x 74 |  | 1.00 | 561 | 530 | 480 | 430 | 382 | 338 | 301 | 242 | 201 | 172 | 150 | 133 | 118 | 106 | 95.6 | 87.5 | 80.6 | 32,700
|  | 1.13 | 561 | 552 | 507 | 460 | 413 | 370 | 330 | 267 | 221 | 189 | 166 | 147 | 133 | 119 | 108 | 98.8 | 91.1
Mc,y,Rd = 561 |  | 1.35 | 561 | 561 | 544 | 502 | 460 | 417 | 378 | 309 | 256 | 216 | 191 | 170 | 154 | 141 | 129 | 118 | 109
Mc,z,Rd = 73.5 |  | 1.50 | 561 | 561 | 561 | 526 | 486 | 446 | 407 | 337 | 281 | 238 | 206 | 185 | 168 | 153 | 141 | 131 | 121
|  | 1.77 | 561 | 561 | 561 | 561 | 527 | 491 | 454 | 384 | 325 | 277 | 239 | 210 | 191 | 175 | 162 | 151 | 141
|  | 2.00 | 561 | 561 | 561 | 561 | 555 | 522 | 488 | 421 | 361 | 311 | 269 | 235 | 209 | 193 | 178 | 166 | 156
Class = 1 |  | 2.50 | 561 | 561 | 561 | 561 | 561 | 561 | 548 | 488 | 431 | 379 | 333 | 295 | 261 | 233 | 212 | 198 | 186
UB 457 x 152 x 67 |  | 1.00 | 516 | 482 | 434 | 385 | 338 | 297 | 261 | 207 | 170 | 144 | 124 | 108 | 95.0 | 84.9 | 76.8 | 70.2 | 64.6 | 28,900
|  | 1.13 | 516 | 503 | 459 | 413 | 367 | 325 | 287 | 228 | 186 | 158 | 138 | 122 | 107 | 96.0 | 86.8 | 79.3 | 73.0
Mc,y,Rd = 516 |  | 1.35 | 516 | 516 | 494 | 453 | 410 | 369 | 330 | 264 | 215 | 182 | 159 | 141 | 127 | 115 | 104 | 94.7 | 87.2
Mc,z,Rd = 66.3 |  | 1.50 | 516 | 516 | 513 | 476 | 436 | 395 | 357 | 289 | 236 | 197 | 173 | 154 | 139 | 126 | 115 | 105 | 96.9
|  | 1.77 | 516 | 516 | 516 | 509 | 474 | 437 | 400 | 331 | 275 | 230 | 196 | 175 | 158 | 145 | 133 | 124 | 114
|  | 2.00 | 516 | 516 | 516 | 516 | 501 | 468 | 433 | 365 | 306 | 258 | 220 | 192 | 174 | 160 | 147 | 137 | 128
Class = 1 |  | 2.50 | 516 | 516 | 516 | 516 | 516 | 516 | 490 | 428 | 370 | 319 | 276 | 240 | 210 | 190 | 176 | 164 | 153
UB 457 x 152 x 60 |  | 1.00 | 457 | 425 | 381 | 336 | 293 | 255 | 223 | 174 | 142 | 119 | 101 | 87.0 | 76.3 | 68.0 | 61.3 | 55.9 | 51.4 | 25,500
|  | 1.13 | 457 | 444 | 403 | 361 | 319 | 280 | 245 | 192 | 156 | 131 | 113 | 98.3 | 86.2 | 76.8 | 69.3 | 63.2 | 58.1
Mc,y,Rd = 457 |  | 1.35 | 457 | 457 | 435 | 397 | 357 | 319 | 282 | 222 | 178 | 151 | 131 | 116 | 103 | 91.8 | 82.8 | 75.5 | 69.4
Mc,z,Rd = 57.9 |  | 1.50 | 457 | 457 | 452 | 417 | 380 | 342 | 306 | 244 | 196 | 164 | 142 | 126 | 113 | 102 | 92.0 | 83.8 | 77.1
|  | 1.77 | 457 | 457 | 457 | 448 | 415 | 380 | 345 | 281 | 228 | 188 | 162 | 144 | 130 | 118 | 108 | 98.9 | 90.9
|  | 2.00 | 457 | 457 | 457 | 457 | 439 | 407 | 374 | 310 | 256 | 212 | 178 | 158 | 143 | 130 | 120 | 111 | 103
Class = 1 |  | 2.50 | 457 | 457 | 457 | 457 | 457 | 454 | 426 | 367 | 311 | 264 | 224 | 192 | 170 | 156 | 144 | 133 | 125
UB 457 x 152 x 52 |  | 1.00 | 389 | 359 | 319 | 278 | 240 | 207 | 179 | 137 | 110 | 91.0 | 75.5 | 64.5 | 56.3 | 49.9 | 44.9 | 40.8 | 37.4 | 21,400
|  | 1.13 | 389 | 375 | 338 | 300 | 262 | 227 | 197 | 150 | 121 | 101 | 85.3 | 72.9 | 63.6 | 56.4 | 50.7 | 46.1 | 42.3
Mc,y,Rd = 389 |  | 1.35 | 389 | 389 | 366 | 331 | 295 | 260 | 227 | 175 | 139 | 116 | 100 | 87.0 | 76.0 | 67.4 | 60.6 | 55.1 | 50.5
Mc,z,Rd = 47.3 |  | 1.50 | 389 | 389 | 381 | 349 | 315 | 280 | 247 | 192 | 150 | 127 | 109 | 95.8 | 84.4 | 74.9 | 67.4 | 61.2 | 56.1
|  | 1.77 | 389 | 389 | 389 | 376 | 345 | 313 | 280 | 222 | 176 | 144 | 125 | 110 | 98.2 | 88.4 | 79.5 | 72.2 | 66.2
|  | 2.00 | 389 | 389 | 389 | 389 | 367 | 336 | 305 | 246 | 198 | 160 | 137 | 121 | 109 | 98.4 | 89.8 | 81.6 | 74.8
Class = 1 |  | 2.50 | 389 | 389 | 389 | 389 | 389 | 378 | 351 | 295 | 244 | 201 | 167 | 144 | 130 | 118 | 108 | 100 | 93.2
UB 406 x 178 x 85 |  | 1.00 | 595 | 591 | 548 | 506 | 465 | 426 | 389 | 327 | 280 | 243 | 215 | 193 | 174 | 160 | 147 | 136 | 125 | 31,500
|  | 1.13 | 595 | 595 | 573 | 535 | 496 | 459 | 423 | 359 | 308 | 268 | 236 | 212 | 192 | 176 | 163 | 151 | 141
Mc,y,Rd = 595 |  | 1.35 | 595 | 595 | 595 | 574 | 540 | 506 | 473 | 410 | 355 | 311 | 274 | 243 | 220 | 203 | 188 | 175 | 164
Mc,z,Rd = 107 |  | 1.50 | 595 | 595 | 595 | 595 | 565 | 534 | 502 | 441 | 386 | 339 | 300 | 268 | 240 | 219 | 204 | 190 | 178
|  | 1.77 | 595 | 595 | 595 | 595 | 595 | 575 | 547 | 490 | 437 | 389 | 347 | 311 | 281 | 254 | 231 | 216 | 203
|  | 2.00 | 595 | 595 | 595 | 595 | 595 | 595 | 578 | 526 | 475 | 428 | 385 | 348 | 315 | 286 | 261 | 239 | 223
Class = 1 |  | 2.50 | 595 | 595 | 595 | 595 | 595 | 595 | 595 | 588 | 544 | 500 | 459 | 421 | 386 | 355 | 326 | 301 | 278
UB 406 x 178 x 74 |  | 1.00 | 533 | 525 | 485 | 445 | 405 | 368 | 333 | 275 | 231 | 199 | 174 | 155 | 139 | 127 | 115 | 105 | 96.6 | 27,300
|  | 1.13 | 533 | 533 | 508 | 471 | 434 | 398 | 363 | 302 | 255 | 218 | 191 | 170 | 154 | 140 | 129 | 119 | 109
Mc,y,Rd = 533 |  | 1.35 | 533 | 533 | 533 | 508 | 475 | 441 | 408 | 347 | 295 | 253 | 220 | 195 | 177 | 162 | 149 | 139 | 130
Mc,z,Rd = 94.8 |  | 1.50 | 533 | 533 | 533 | 528 | 498 | 466 | 435 | 374 | 322 | 278 | 242 | 212 | 192 | 176 | 163 | 151 | 141
|  | 1.77 | 533 | 533 | 533 | 533 | 532 | 505 | 476 | 419 | 366 | 320 | 281 | 248 | 221 | 200 | 185 | 173 | 162
|  | 2.00 | 533 | 533 | 533 | 533 | 533 | 531 | 505 | 452 | 401 | 355 | 314 | 279 | 249 | 224 | 203 | 190 | 178
Class = 1 |  | 2.50 | 533 | 533 | 533 | 533 | 533 | 533 | 533 | 511 | 465 | 421 | 379 | 342 | 310 | 281 | 255 | 233 | 213
UB 406 x 178 x 67 |  | 1.00 | 478 | 470 | 433 | 395 | 359 | 323 | 291 | 237 | 198 | 168 | 146 | 129 | 116 | 104 | 93.9 | 85.6 | 78.7 | 24,300
|  | 1.13 | 478 | 478 | 453 | 419 | 384 | 350 | 318 | 261 | 217 | 184 | 161 | 143 | 128 | 117 | 106 | 96.7 | 88.9
Mc,y,Rd = 478 |  | 1.35 | 478 | 478 | 478 | 452 | 421 | 390 | 358 | 300 | 252 | 214 | 184 | 164 | 148 | 135 | 124 | 115 | 106
Mc,z,Rd = 84.0 |  | 1.50 | 478 | 478 | 478 | 471 | 442 | 413 | 383 | 325 | 276 | 235 | 202 | 178 | 161 | 147 | 135 | 125 | 117
|  | 1.77 | 478 | 478 | 478 | 478 | 473 | 447 | 420 | 366 | 315 | 272 | 236 | 206 | 182 | 167 | 154 | 144 | 134
|  | 2.00 | 478 | 478 | 478 | 478 | 478 | 472 | 447 | 396 | 346 | 302 | 264 | 232 | 205 | 183 | 170 | 158 | 148
Class = 1 |  | 2.50 | 478 | 478 | 478 | 478 | 478 | 478 | 478 | 449 | 405 | 362 | 322 | 288 | 257 | 231 | 208 | 188 | 176
UB 406 x 178 x 60 |  | 1.00 | 426 | 417 | 384 | 349 | 316 | 283 | 253 | 204 | 168 | 142 | 122 | 108 | 95.5 | 84.8 | 76.3 | 69.4 | 63.6 | 21,600
|  | 1.13 | 426 | 426 | 402 | 371 | 339 | 307 | 277 | 225 | 185 | 156 | 135 | 119 | 107 | 95.8 | 86.2 | 78.4 | 71.9
Mc,y,Rd = 426 |  | 1.35 | 426 | 426 | 426 | 401 | 372 | 342 | 313 | 259 | 215 | 180 | 155 | 137 | 123 | 112 | 102 | 93.7 | 85.9
Mc,z,Rd = 74.2 |  | 1.50 | 426 | 426 | 426 | 417 | 391 | 363 | 335 | 281 | 235 | 198 | 168 | 149 | 134 | 122 | 112 | 103 | 95.5
|  | 1.77 | 426 | 426 | 426 | 426 | 419 | 395 | 369 | 317 | 270 | 229 | 197 | 170 | 152 | 139 | 128 | 118 | 110
|  | 2.00 | 426 | 426 | 426 | 426 | 426 | 416 | 393 | 344 | 297 | 256 | 221 | 192 | 168 | 153 | 141 | 131 | 122
Class = 1 |  | 2.50 | 426 | 426 | 426 | 426 | 426 | 426 | 426 | 393 | 350 | 308 | 271 | 239 | 212 | 188 | 168 | 155 | 145
UB 406 x 178 x 54 |  | 1.00 | 375 | 365 | 334 | 303 | 272 | 242 | 215 | 170 | 139 | 116 | 99.3 | 86.6 | 75.3 | 66.6 | 59.8 | 54.2 | 49.6 | 18,700
|  | 1.13 | 375 | 375 | 351 | 322 | 292 | 263 | 235 | 188 | 152 | 128 | 110 | 96.1 | 85.1 | 75.3 | 67.5 | 61.3 | 56.1
Mc,y,Rd = 375 |  | 1.35 | 375 | 375 | 374 | 349 | 322 | 294 | 267 | 217 | 177 | 146 | 126 | 111 | 99.2 | 89.6 | 80.7 | 73.2 | 67.0
Mc,z,Rd = 63.3 |  | 1.50 | 375 | 375 | 375 | 364 | 339 | 313 | 286 | 236 | 194 | 161 | 137 | 121 | 108 | 97.8 | 89.4 | 81.3 | 74.4
|  | 1.77 | 375 | 375 | 375 | 375 | 364 | 341 | 317 | 268 | 224 | 187 | 158 | 137 | 123 | 112 | 102 | 94.6 | 87.8
|  | 2.00 | 375 | 375 | 375 | 375 | 375 | 361 | 339 | 292 | 248 | 210 | 178 | 152 | 135 | 123 | 113 | 105 | 97.2
Class = 1 |  | 2.50 | 375 | 375 | 375 | 375 | 375 | 375 | 375 | 336 | 294 | 255 | 221 | 191 | 167 | 146 | 134 | 125 | 116
UB 406 x 140 x 46 |  | 1.00 | 315 | 287 | 253 | 220 | 190 | 163 | 141 | 109 | 88.5 | 74.0 | 62.0 | 53.3 | 46.8 | 41.7 | 37.7 | 34.4 | 31.6 | 15,700
|  | 1.13 | 315 | 300 | 270 | 238 | 207 | 179 | 156 | 120 | 97.6 | 82.0 | 70.0 | 60.2 | 52.9 | 47.2 | 42.6 | 38.8 | 35.7
Mc,y,Rd = 315 |  | 1.35 | 315 | 315 | 292 | 264 | 234 | 206 | 180 | 139 | 112 | 94.7 | 82.0 | 72.0 | 63.2 | 56.3 | 50.9 | 46.4 | 42.7
Mc,z,Rd = 41.9 |  | 1.50 | 315 | 315 | 305 | 278 | 250 | 222 | 196 | 153 | 121 | 103 | 89.3 | 78.9 | 70.2 | 62.6 | 56.5 | 51.6 | 47.4
|  | 1.77 | 315 | 315 | 315 | 301 | 275 | 249 | 223 | 177 | 142 | 117 | 102 | 90.4 | 81.3 | 73.9 | 66.7 | 60.8 | 55.9
|  | 2.00 | 315 | 315 | 315 | 315 | 293 | 268 | 243 | 197 | 159 | 130 | 112 | 99.7 | 89.8 | 81.8 | 75.1 | 68.7 | 63.2
Class = 1 |  | 2.50 | 315 | 315 | 315 | 315 | 315 | 302 | 280 | 236 | 196 | 164 | 137 | 118 | 107 | 98.0 | 90.3 | 83.8 | 78.2
UB 406 x 140 x 39 |  | 1.00 | 257 | 230 | 201 | 172 | 146 | 124 | 106 | 80.1 | 63.7 | 51.3 | 42.6 | 36.4 | 31.7 | 28.2 | 25.3 | 23.0 | 21.1 | 12,500
|  | 1.13 | 257 | 242 | 215 | 187 | 160 | 136 | 116 | 88.2 | 70.4 | 58.0 | 48.1 | 41.1 | 35.9 | 31.8 | 28.6 | 26.0 | 23.9
Mc,y,Rd = 257 |  | 1.35 | 257 | 257 | 234 | 208 | 182 | 157 | 135 | 101 | 81.2 | 67.7 | 57.5 | 49.1 | 42.8 | 38.0 | 34.2 | 31.1 | 28.5
Mc,z,Rd = 32.3 |  | 1.50 | 257 | 257 | 244 | 221 | 195 | 170 | 148 | 111 | 88.2 | 73.7 | 63.3 | 54.5 | 47.6 | 42.2 | 38.0 | 34.5 | 31.7
|  | 1.77 | 257 | 257 | 257 | 239 | 216 | 192 | 169 | 129 | 100 | 84.1 | 72.5 | 63.7 | 56.2 | 49.8 | 44.8 | 40.7 | 37.4
|  | 2.00 | 257 | 257 | 257 | 252 | 231 | 208 | 186 | 145 | 113 | 92.4 | 79.9 | 70.4 | 62.9 | 56.3 | 50.6 | 46.0 | 42.2
Class = 1 |  | 2.50 | 257 | 257 | 257 | 257 | 257 | 238 | 217 | 176 | 141 | 114 | 94.9 | 84.1 | 75.5 | 68.6 | 62.8 | 57.5 | 52.8
UB 356 x 171 x 67 |  | 1.00 | 430 | 422 | 390 | 358 | 327 | 297 | 271 | 226 | 192 | 166 | 147 | 131 | 119 | 109 | 99.9 | 91.4 | 84.3 | 19,500
|  | 1.13 | 430 | 430 | 408 | 379 | 350 | 321 | 295 | 248 | 211 | 183 | 161 | 144 | 131 | 120 | 111 | 103 | 95.2
Mc,y,Rd = 430 |  | 1.35 | 430 | 430 | 430 | 409 | 383 | 357 | 331 | 284 | 245 | 212 | 186 | 165 | 151 | 138 | 128 | 119 | 112
Mc,z,Rd = 86.3 |  | 1.50 | 430 | 430 | 430 | 425 | 401 | 377 | 353 | 306 | 266 | 232 | 205 | 181 | 163 | 150 | 139 | 130 | 122
|  | 1.77 | 430 | 430 | 430 | 430 | 429 | 408 | 386 | 343 | 303 | 267 | 237 | 212 | 190 | 171 | 158 | 148 | 139
|  | 2.00 | 430 | 430 | 430 | 430 | 430 | 429 | 409 | 369 | 330 | 295 | 264 | 237 | 214 | 193 | 176 | 162 | 152
Class = 1 |  | 2.50 | 430 | 430 | 430 | 430 | 430 | 430 | 430 | 416 | 381 | 348 | 317 | 289 | 264 | 241 | 221 | 203 | 187
UB 356 x 171 x 57 |  | 1.00 | 359 | 350 | 322 | 293 | 266 | 239 | 215 | 176 | 147 | 126 | 110 | 97.2 | 87.4 | 78.7 | 71.1 | 64.9 | 59.7 | 16,000
|  | 1.13 | 359 | 359 | 338 | 312 | 285 | 259 | 235 | 194 | 162 | 138 | 121 | 107 | 96.7 | 88.1 | 80.3 | 73.3 | 67.5
Mc,y,Rd = 359 |  | 1.35 | 359 | 359 | 359 | 337 | 313 | 289 | 266 | 223 | 188 | 160 | 138 | 123 | 112 | 102 | 93.9 | 87.0 | 80.6
Mc,z,Rd = 70.6 |  | 1.50 | 359 | 359 | 359 | 351 | 329 | 307 | 284 | 241 | 205 | 175 | 152 | 134 | 121 | 111 | 102 | 95.0 | 88.7
|  | 1.77 | 359 | 359 | 359 | 359 | 353 | 333 | 313 | 272 | 235 | 203 | 177 | 155 | 137 | 126 | 117 | 109 | 102
|  | 2.00 | 359 | 359 | 359 | 359 | 359 | 351 | 333 | 295 | 258 | 226 | 198 | 175 | 155 | 138 | 128 | 120 | 112
Class = 1 |  | 2.50 | 359 | 359 | 359 | 359 | 359 | 359 | 359 | 335 | 302 | 270 | 241 | 216 | 194 | 174 | 158 | 143 | 133
UB 356 x 171 x 51 |  | 1.00 | 318 | 310 | 284 | 258 | 232 | 208 | 185 | 150 | 124 | 105 | 90.7 | 80.0 | 71.0 | 63.2 | 57.0 | 52.0 | 47.7 | 14,100
|  | 1.13 | 318 | 318 | 298 | 274 | 249 | 225 | 203 | 165 | 136 | 115 | 100 | 88.4 | 79.3 | 71.5 | 64.4 | 58.7 | 53.9
Mc,y,Rd = 318 |  | 1.35 | 318 | 318 | 317 | 297 | 275 | 252 | 230 | 190 | 158 | 133 | 115 | 102 | 91.8 | 83.5 | 76.6 | 70.1 | 64.4
Mc,z,Rd = 61.8 |  | 1.50 | 318 | 318 | 318 | 309 | 289 | 268 | 246 | 206 | 173 | 146 | 124 | 111 | 99.8 | 91.0 | 83.6 | 77.4 | 71.6
|  | 1.77 | 318 | 318 | 318 | 318 | 310 | 292 | 272 | 233 | 199 | 169 | 145 | 126 | 113 | 104 | 95.6 | 88.7 | 82.7
|  | 2.00 | 318 | 318 | 318 | 318 | 318 | 308 | 291 | 254 | 219 | 189 | 163 | 142 | 125 | 114 | 105 | 97.8 | 91.4
Class = 1 |  | 2.50 | 318 | 318 | 318 | 318 | 318 | 318 | 318 | 291 | 258 | 228 | 201 | 178 | 157 | 140 | 125 | 116 | 109
UB 356 x 171 x 45 |  | 1.00 | 275 | 266 | 243 | 219 | 196 | 174 | 154 | 122 | 99.7 | 83.5 | 71.8 | 62.5 | 54.6 | 48.4 | 43.5 | 39.5 | 36.2 | 12,100
|  | 1.13 | 275 | 275 | 256 | 234 | 211 | 189 | 169 | 135 | 109 | 92.0 | 79.3 | 69.6 | 61.6 | 54.7 | 49.1 | 44.7 | 40.9
Mc,y,Rd = 275 |  | 1.35 | 275 | 275 | 272 | 254 | 233 | 213 | 192 | 156 | 127 | 105 | 91.3 | 80.5 | 72.0 | 65.2 | 58.7 | 53.4 | 48.9
Mc,z,Rd = 52.0 |  | 1.50 | 275 | 275 | 275 | 265 | 246 | 226 | 207 | 170 | 139 | 115 | 98.9 | 87.5 | 78.5 | 71.2 | 65.1 | 59.3 | 54.3
|  | 1.77 | 275 | 275 | 275 | 275 | 265 | 248 | 229 | 193 | 161 | 135 | 114 | 99.4 | 89.5 | 81.4 | 74.7 | 69.0 | 64.1
|  | 2.00 | 275 | 275 | 275 | 275 | 275 | 262 | 246 | 211 | 179 | 151 | 128 | 110 | 98.3 | 89.7 | 82.4 | 76.3 | 71.1
Class = 2 |  | 2.50 | 275 | 275 | 275 | 275 | 275 | 275 | 274 | 243 | 213 | 184 | 159 | 139 | 121 | 106 | 98.1 | 91.1 | 85.1
UB 356 x 127 x 39 |  | 1.00 | 231 | 204 | 176 | 150 | 127 | 109 | 94.3 | 73.6 | 60.2 | 50.2 | 42.5 | 36.9 | 32.6 | 29.3 | 26.6 | 24.3 | 22.4 | 10,200
|  | 1.13 | 234 | 215 | 189 | 163 | 140 | 120 | 104 | 81.0 | 66.5 | 56.4 | 48.0 | 41.7 | 36.9 | 33.1 | 30.0 | 27.5 | 25.4
Mc,y,Rd = 234 |  | 1.35 | 234 | 229 | 207 | 183 | 160 | 139 | 121 | 92.9 | 76.6 | 65.3 | 57.0 | 49.8 | 44.1 | 39.5 | 35.9 | 32.8 | 30.3
Mc,z,Rd = 31.6 |  | 1.50 | 234 | 234 | 217 | 195 | 172 | 151 | 132 | 102 | 83.0 | 71.1 | 62.1 | 55.3 | 49.0 | 43.9 | 39.8 | 36.5 | 33.7
|  | 1.77 | 234 | 234 | 232 | 212 | 191 | 170 | 151 | 119 | 95.1 | 80.9 | 71.0 | 63.4 | 57.3 | 51.8 | 47.0 | 43.0 | 39.7
|  | 2.00 | 234 | 234 | 234 | 225 | 205 | 185 | 166 | 133 | 107 | 88.7 | 78.2 | 70.0 | 63.4 | 57.9 | 53.1 | 48.6 | 44.9
Class = 1 |  | 2.50 | 234 | 234 | 234 | 234 | 230 | 213 | 195 | 162 | 134 | 111 | 93.6 | 83.3 | 75.8 | 69.5 | 64.3 | 59.8 | 55.9
UB 356 x 127 x 33 |  | 1.00 | 189 | 165 | 141 | 118 | 98.9 | 83.3 | 71.2 | 54.5 | 43.6 | 35.3 | 29.7 | 25.6 | 22.6 | 20.2 | 18.3 | 16.7 | 15.4 | 8,250
|  | 1.13 | 193 | 174 | 152 | 129 | 109 | 91.8 | 78.2 | 60.1 | 48.5 | 39.9 | 33.6 | 29.0 | 25.5 | 22.8 | 20.6 | 18.8 | 17.3
Mc,y,Rd = 193 |  | 1.35 | 193 | 187 | 167 | 145 | 125 | 106 | 90.8 | 68.9 | 56.1 | 47.3 | 40.1 | 34.6 | 30.5 | 27.2 | 24.6 | 22.5 | 20.7
Mc,z,Rd = 25.0 |  | 1.50 | 193 | 193 | 176 | 155 | 135 | 116 | 99.6 | 74.6 | 61.0 | 51.6 | 44.6 | 38.5 | 33.9 | 30.3 | 27.4 | 25.0 | 23.0
|  | 1.77 | 193 | 193 | 188 | 170 | 151 | 132 | 115 | 87.3 | 69.4 | 58.9 | 51.2 | 45.4 | 40.0 | 35.7 | 32.3 | 29.5 | 27.2
|  | 2.00 | 193 | 193 | 193 | 181 | 163 | 145 | 127 | 98.1 | 76.5 | 64.9 | 56.6 | 50.2 | 45.2 | 40.4 | 36.5 | 33.4 | 30.7
Class = 1 |  | 2.50 | 193 | 193 | 193 | 193 | 184 | 168 | 151 | 121 | 96.5 | 77.8 | 67.4 | 60.1 | 54.3 | 49.5 | 45.6 | 41.7 | 38.4
UB 305 x 165 x 54 |  | 1.00 | 300 | 296 | 279 | 261 | 242 | 223 | 205 | 172 | 146 | 126 | 111 | 96.3 | 85.2 | 76.4 | 69.4 | 63.5 | 58.6 | 11,700
|  | 1.13 | 300 | 300 | 291 | 275 | 258 | 240 | 222 | 189 | 161 | 139 | 122 | 109 | 96.3 | 86.4 | 78.4 | 71.8 | 66.2
Mc,y,Rd = 300 |  | 1.35 | 300 | 300 | 300 | 294 | 280 | 264 | 248 | 215 | 186 | 162 | 142 | 126 | 114 | 103 | 93.7 | 85.8 | 79.1
Mc,z,Rd = 69.4 |  | 1.50 | 300 | 300 | 300 | 300 | 292 | 278 | 263 | 232 | 203 | 178 | 156 | 138 | 124 | 114 | 104 | 95.3 | 87.9
|  | 1.77 | 300 | 300 | 300 | 300 | 300 | 298 | 285 | 258 | 230 | 204 | 181 | 162 | 145 | 130 | 120 | 112 | 104
|  | 2.00 | 300 | 300 | 300 | 300 | 300 | 300 | 300 | 276 | 250 | 225 | 202 | 181 | 163 | 148 | 134 | 124 | 116
Class = 1 |  | 2.50 | 300 | 300 | 300 | 300 | 300 | 300 | 300 | 300 | 286 | 264 | 242 | 221 | 202 | 185 | 169 | 155 | 143
UB 305 x 165 x 46 |  | 1.00 | 256 | 251 | 236 | 220 | 203 | 185 | 168 | 138 | 116 | 98.6 | 83.8 | 72.5 | 63.8 | 57.1 | 51.7 | 47.2 | 43.5 | 9,900
|  | 1.13 | 256 | 256 | 246 | 232 | 216 | 200 | 183 | 152 | 127 | 108 | 94.7 | 81.9 | 72.1 | 64.5 | 58.4 | 53.4 | 49.2
Mc,y,Rd = 256 |  | 1.35 | 256 | 256 | 256 | 248 | 235 | 221 | 205 | 175 | 148 | 126 | 109 | 97.3 | 86.2 | 77.1 | 69.8 | 63.8 | 58.7
Mc,z,Rd = 58.8 |  | 1.50 | 256 | 256 | 256 | 256 | 246 | 232 | 218 | 189 | 162 | 139 | 120 | 106 | 95.7 | 85.7 | 77.5 | 70.9 | 65.3
|  | 1.77 | 256 | 256 | 256 | 256 | 256 | 250 | 238 | 211 | 185 | 161 | 140 | 123 | 109 | 99.8 | 91.5 | 83.6 | 77.0
|  | 2.00 | 256 | 256 | 256 | 256 | 256 | 256 | 252 | 227 | 202 | 178 | 157 | 139 | 123 | 110 | 102 | 94.5 | 87.0
Class = 1 |  | 2.50 | 256 | 256 | 256 | 256 | 256 | 256 | 256 | 256 | 234 | 212 | 191 | 172 | 155 | 140 | 126 | 115 | 106
UB 305 x 165 x 40 |  | 1.00 | 221 | 216 | 203 | 188 | 173 | 156 | 141 | 114 | 93.5 | 78.0 | 65.3 | 56.1 | 49.2 | 43.9 | 39.6 | 36.1 | 33.2 | 8,500
|  | 1.13 | 221 | 221 | 212 | 199 | 185 | 169 | 153 | 125 | 103 | 86.9 | 73.8 | 63.4 | 55.6 | 49.6 | 44.8 | 40.8 | 37.5
Mc,y,Rd = 221 |  | 1.35 | 221 | 221 | 221 | 214 | 201 | 187 | 173 | 144 | 120 | 101 | 86.9 | 75.7 | 66.5 | 59.2 | 53.5 | 48.7 | 44.8
Mc,z,Rd = 50.3 |  | 1.50 | 221 | 221 | 221 | 221 | 211 | 198 | 184 | 156 | 131 | 111 | 94.3 | 83.8 | 73.8 | 65.8 | 59.4 | 54.2 | 49.8
|  | 1.77 | 221 | 221 | 221 | 221 | 221 | 214 | 202 | 176 | 151 | 129 | 111 | 95.7 | 86.1 | 77.7 | 70.1 | 63.9 | 58.8
|  | 2.00 | 221 | 221 | 221 | 221 | 221 | 221 | 214 | 191 | 166 | 144 | 125 | 108 | 94.9 | 86.6 | 79.2 | 72.2 | 66.4
Class = 1 |  | 2.50 | 221 | 221 | 221 | 221 | 221 | 221 | 221 | 216 | 195 | 173 | 153 | 136 | 120 | 107 | 95.6 | 88.5 | 82.9
UB 305 x 127 x 48 |  | 1.00 | 251 | 224 | 198 | 174 | 153 | 136 | 121 | 99.4 | 84.2 | 73.1 | 64.6 | 57.7 | 51.5 | 46.5 | 42.4 | 39.0 | 36.1 | 9,580
|  | 1.13 | 252 | 236 | 212 | 188 | 167 | 149 | 134 | 109 | 92.4 | 80.5 | 71.4 | 64.2 | 58.2 | 52.6 | 47.9 | 44.1 | 40.8
Mc,y,Rd = 252 |  | 1.35 | 252 | 251 | 230 | 209 | 189 | 170 | 154 | 127 | 107 | 92.3 | 82.3 | 74.2 | 67.7 | 62.2 | 57.3 | 52.7 | 48.7
Mc,z,Rd = 41.2 |  | 1.50 | 252 | 252 | 241 | 221 | 202 | 183 | 167 | 139 | 117 | 100 | 89.2 | 80.7 | 73.7 | 67.9 | 62.9 | 58.5 | 54.2
|  | 1.77 | 252 | 252 | 252 | 239 | 222 | 205 | 188 | 160 | 136 | 117 | 102 | 91.6 | 84.0 | 77.5 | 72.0 | 67.3 | 63.1
|  | 2.00 | 252 | 252 | 252 | 251 | 236 | 220 | 204 | 176 | 152 | 132 | 115 | 101 | 92.2 | 85.3 | 79.4 | 74.3 | 69.8
Class = 1 |  | 2.50 | 252 | 252 | 252 | 252 | 252 | 247 | 233 | 207 | 183 | 162 | 144 | 128 | 114 | 103 | 94.2 | 88.5 | 83.3
UB 305 x 127 x 42 |  | 1.00 | 216 | 191 | 168 | 146 | 127 | 111 | 97.9 | 79.0 | 66.2 | 57.0 | 49.9 | 43.7 | 38.9 | 35.1 | 32.0 | 29.4 | 27.2 | 8,200
|  | 1.13 | 218 | 201 | 179 | 158 | 139 | 122 | 108 | 86.7 | 72.8 | 63.0 | 55.5 | 49.4 | 44.0 | 39.7 | 36.1 | 33.2 | 30.7
Mc,y,Rd = 218 |  | 1.35 | 218 | 215 | 196 | 176 | 157 | 140 | 125 | 101 | 83.3 | 72.5 | 64.2 | 57.6 | 52.3 | 47.4 | 43.2 | 39.7 | 36.7
Mc,z,Rd = 34.9 |  | 1.50 | 218 | 218 | 205 | 187 | 168 | 151 | 136 | 110 | 91.4 | 78.5 | 69.8 | 62.8 | 57.1 | 52.4 | 48.0 | 44.1 | 40.8
|  | 1.77 | 218 | 218 | 218 | 203 | 186 | 170 | 154 | 128 | 107 | 90.3 | 79.2 | 71.6 | 65.3 | 60.1 | 55.7 | 51.9 | 48.1
|  | 2.00 | 218 | 218 | 218 | 214 | 199 | 183 | 168 | 142 | 120 | 102 | 87.8 | 78.6 | 71.9 | 66.3 | 61.5 | 57.4 | 53.8
Class = 1 |  | 2.50 | 218 | 218 | 218 | 218 | 218 | 207 | 194 | 169 | 146 | 127 | 111 | 97.0 | 85.6 | 78.8 | 73.4 | 68.7 | 64.6
UB 305 x 127 x 37 |  | 1.00 | 189 | 167 | 145 | 125 | 107 | 92.9 | 81.4 | 64.8 | 53.7 | 46.0 | 39.4 | 34.4 | 30.6 | 27.5 | 25.1 | 23.0 | 21.2 | 7,170
|  | 1.13 | 191 | 176 | 156 | 136 | 118 | 102 | 89.7 | 71.1 | 59.3 | 50.9 | 44.5 | 38.9 | 34.6 | 31.1 | 28.3 | 26.0 | 24.0
Mc,y,Rd = 191 |  | 1.35 | 191 | 188 | 170 | 152 | 134 | 118 | 104 | 82.2 | 68.0 | 58.7 | 51.7 | 46.2 | 41.3 | 37.2 | 33.8 | 31.0 | 28.7
Mc,z,Rd = 30.3 |  | 1.50 | 191 | 191 | 179 | 161 | 144 | 128 | 113 | 90.3 | 73.6 | 63.8 | 56.3 | 50.4 | 45.7 | 41.3 | 37.6 | 34.5 | 31.9
|  | 1.77 | 191 | 191 | 191 | 176 | 160 | 144 | 129 | 105 | 86.0 | 72.3 | 64.2 | 57.7 | 52.4 | 48.1 | 44.3 | 40.7 | 37.6
|  | 2.00 | 191 | 191 | 191 | 186 | 171 | 156 | 142 | 117 | 96.8 | 81.2 | 70.4 | 63.5 | 57.9 | 53.2 | 49.2 | 45.8 | 42.5
Class = 1 |  | 2.50 | 191 | 191 | 191 | 191 | 191 | 178 | 165 | 140 | 119 | 102 | 87.4 | 75.7 | 68.8 | 63.5 | 59.0 | 55.0 | 51.6
UB 305 x 102 x 33 |  | 1.00 | 159 | 135 | 112 | 92.7 | 77.5 | 66.1 | 57.4 | 45.4 | 37.2 | 31.0 | 26.6 | 23.4 | 20.8 | 18.8 | 17.1 | 15.7 | 14.6 | 6,500
|  | 1.13 | 166 | 144 | 122 | 102 | 85.4 | 72.7 | 63.0 | 50.2 | 41.7 | 35.0 | 30.1 | 26.4 | 23.5 | 21.2 | 19.3 | 17.8 | 16.4
Mc,y,Rd = 171 |  | 1.35 | 171 | 157 | 136 | 116 | 98.7 | 84.4 | 72.9 | 57.7 | 48.3 | 41.6 | 35.9 | 31.5 | 28.1 | 25.4 | 23.1 | 21.2 | 19.6
Mc,z,Rd = 21.3 |  | 1.50 | 171 | 164 | 144 | 125 | 107 | 92.4 | 80.1 | 62.5 | 52.5 | 45.4 | 39.9 | 35.0 | 31.2 | 28.2 | 25.7 | 23.6 | 21.8
|  | 1.77 | 171 | 171 | 157 | 139 | 122 | 106 | 93.0 | 72.2 | 59.8 | 51.9 | 45.8 | 41.1 | 36.8 | 33.2 | 30.3 | 27.8 | 25.8
|  | 2.00 | 171 | 171 | 166 | 150 | 133 | 117 | 104 | 81.4 | 65.5 | 57.1 | 50.6 | 45.5 | 41.4 | 37.6 | 34.2 | 31.5 | 29.1
Class = 1 |  | 2.50 | 171 | 171 | 171 | 168 | 153 | 138 | 125 | 101 | 82.5 | 68.3 | 60.3 | 54.4 | 49.7 | 45.7 | 42.3 | 39.3 | 36.4
UB 305 x 102 x 28 |  | 1.00 | 132 | 111 | 90.2 | 73.1 | 60.1 | 50.5 | 43.4 | 33.8 | 26.7 | 22.1 | 18.9 | 16.5 | 14.7 | 13.2 | 12.0 | 11.0 | 10.2 | 5,370
|  | 1.13 | 138 | 118 | 98.2 | 80.4 | 66.2 | 55.4 | 47.8 | 37.4 | 30.2 | 25.0 | 21.4 | 18.7 | 16.6 | 14.9 | 13.6 | 12.5 | 11.5
Mc,y,Rd = 143 |  | 1.35 | 143 | 129 | 110 | 92.2 | 76.7 | 64.3 | 54.7 | 43.2 | 35.6 | 29.9 | 25.5 | 22.3 | 19.8 | 17.9 | 16.2 | 14.9 | 13.8
Mc,z,Rd = 17.2 |  | 1.50 | 143 | 135 | 117 | 99.7 | 83.8 | 70.6 | 60.0 | 46.9 | 38.9 | 33.2 | 28.4 | 24.8 | 22.0 | 19.8 | 18.1 | 16.6 | 15.3
|  | 1.77 | 143 | 143 | 129 | 112 | 95.7 | 81.7 | 70.0 | 53.2 | 44.4 | 38.2 | 33.5 | 29.2 | 26.0 | 23.4 | 21.3 | 19.6 | 18.1
|  | 2.00 | 143 | 143 | 136 | 121 | 105 | 90.8 | 78.4 | 59.4 | 48.9 | 42.1 | 37.1 | 33.0 | 29.4 | 26.5 | 24.1 | 22.1 | 20.4
Class = 1 |  | 2.50 | 143 | 143 | 143 | 136 | 122 | 109 | 95.7 | 74.6 | 59.0 | 50.2 | 44.4 | 39.9 | 36.2 | 33.1 | 30.1 | 27.6 | 25.5
UB 305 x 102 x 25 |  | 1.00 | 111 | 91.2 | 72.8 | 57.9 | 46.9 | 39.0 | 33.2 | 24.9 | 19.6 | 16.1 | 13.7 | 12.0 | 10.6 | 9.53 | 8.66 | 7.94 | 7.34 | 4,460
|  | 1.13 | 116 | 97.8 | 79.6 | 63.8 | 51.6 | 42.9 | 36.6 | 28.2 | 22.1 | 18.2 | 15.5 | 13.5 | 12.0 | 10.8 | 9.79 | 8.98 | 8.29
Mc,y,Rd = 121 |  | 1.35 | 121 | 107 | 89.9 | 73.5 | 59.9 | 49.3 | 42.1 | 32.7 | 26.4 | 21.8 | 18.5 | 16.1 | 14.3 | 12.9 | 11.7 | 10.7 | 9.90
Mc,z,Rd = 13.8 |  | 1.50 | 121 | 113 | 96.1 | 79.8 | 65.6 | 54.2 | 45.6 | 35.6 | 29.2 | 24.2 | 20.6 | 17.9 | 15.9 | 14.3 | 13.0 | 11.9 | 11.0
|  | 1.77 | 121 | 120 | 106 | 90.1 | 75.5 | 63.1 | 53.0 | 40.6 | 33.5 | 28.5 | 24.3 | 21.2 | 18.8 | 16.9 | 15.3 | 14.1 | 13.0
|  | 2.00 | 121 | 121 | 113 | 97.9 | 83.4 | 70.5 | 59.7 | 44.6 | 37.0 | 31.6 | 27.4 | 23.9 | 21.2 | 19.1 | 17.3 | 15.9 | 14.7
Class = 1 |  | 2.50 | 121 | 121 | 121 | 112 | 98.3 | 85.4 | 73.8 | 55.3 | 43.9 | 37.8 | 33.2 | 29.7 | 26.5 | 23.8 | 21.7 | 19.9 | 18.3
UB 254 x 146 x 43 |  | 1.00 | 201 | 194 | 182 | 168 | 155 | 142 | 130 | 109 | 92.8 | 80.7 | 70.5 | 61.6 | 54.8 | 49.4 | 45.0 | 41.3 | 38.2 | 6,540
|  | 1.13 | 201 | 201 | 190 | 178 | 166 | 153 | 141 | 120 | 102 | 88.8 | 78.6 | 69.7 | 62.0 | 55.9 | 50.9 | 46.7 | 43.2
Mc,y,Rd = 201 |  | 1.35 | 201 | 201 | 201 | 192 | 181 | 170 | 159 | 137 | 119 | 103 | 90.9 | 81.4 | 74.0 | 66.7 | 60.8 | 55.8 | 51.6
Mc,z,Rd = 50.1 |  | 1.50 | 201 | 201 | 201 | 200 | 190 | 180 | 169 | 148 | 130 | 114 | 100 | 88.9 | 80.6 | 74.1 | 67.5 | 62.0 | 57.3
|  | 1.77 | 201 | 201 | 201 | 201 | 201 | 194 | 185 | 166 | 148 | 131 | 117 | 104 | 93.5 | 84.5 | 78.6 | 73.1 | 67.6
|  | 2.00 | 201 | 201 | 201 | 201 | 201 | 201 | 196 | 179 | 161 | 145 | 130 | 117 | 106 | 95.6 | 86.8 | 80.9 | 76.1
Class = 1 |  | 2.50 | 201 | 201 | 201 | 201 | 201 | 201 | 201 | 201 | 186 | 171 | 157 | 143 | 131 | 120 | 110 | 101 | 92.9
UB 254 x 146 x 37 |  | 1.00 | 172 | 165 | 154 | 141 | 129 | 117 | 105 | 86.5 | 72.7 | 62.1 | 52.9 | 46.1 | 40.9 | 36.8 | 33.4 | 30.7 | 28.3 | 5,540
|  | 1.13 | 172 | 171 | 161 | 150 | 138 | 127 | 115 | 95.4 | 80.1 | 68.8 | 59.8 | 52.1 | 46.2 | 41.6 | 37.8 | 34.6 | 32.0
Mc,y,Rd = 172 |  | 1.35 | 172 | 172 | 171 | 162 | 152 | 141 | 130 | 110 | 93.3 | 79.8 | 69.7 | 62.3 | 55.2 | 49.7 | 45.1 | 41.4 | 38.2
Mc,z,Rd = 42.4 |  | 1.50 | 172 | 172 | 172 | 169 | 160 | 150 | 139 | 120 | 102 | 87.9 | 76.3 | 68.0 | 61.4 | 55.2 | 50.2 | 46.0 | 42.5
|  | 1.77 | 172 | 172 | 172 | 172 | 171 | 163 | 154 | 135 | 117 | 102 | 89.4 | 78.7 | 70.5 | 64.9 | 59.2 | 54.3 | 50.1
|  | 2.00 | 172 | 172 | 172 | 172 | 172 | 171 | 163 | 146 | 129 | 114 | 100 | 88.9 | 79.1 | 71.3 | 66.2 | 61.3 | 56.6
Class = 1 |  | 2.50 | 172 | 172 | 172 | 172 | 172 | 172 | 172 | 166 | 151 | 137 | 123 | 111 | 99.6 | 90.0 | 81.5 | 74.0 | 69.3
UB 254 x 146 x 31 |  | 1.00 | 140 | 133 | 123 | 112 | 101 | 89.7 | 79.7 | 63.7 | 52.4 | 42.8 | 36.2 | 31.4 | 27.7 | 24.8 | 22.5 | 20.6 | 19.0 | 4,410
|  | 1.13 | 140 | 138 | 130 | 120 | 109 | 97.9 | 87.5 | 70.2 | 57.6 | 48.4 | 40.9 | 35.4 | 31.3 | 28.0 | 25.4 | 23.2 | 21.4
Mc,y,Rd = 140 |  | 1.35 | 140 | 140 | 138 | 130 | 120 | 110 | 99.9 | 81.5 | 67.0 | 56.5 | 48.9 | 42.3 | 37.4 | 33.5 | 30.4 | 27.8 | 25.6
Mc,z,Rd = 33.4 |  | 1.50 | 140 | 140 | 140 | 135 | 127 | 117 | 107 | 89.0 | 73.7 | 61.7 | 53.8 | 47.0 | 41.5 | 37.2 | 33.7 | 30.9 | 28.5
|  | 1.77 | 140 | 140 | 140 | 140 | 136 | 128 | 119 | 102 | 85.6 | 72.4 | 61.8 | 54.8 | 49.0 | 43.9 | 39.8 | 36.4 | 33.6
|  | 2.00 | 140 | 140 | 140 | 140 | 140 | 136 | 128 | 111 | 95.2 | 81.4 | 69.9 | 60.5 | 54.7 | 49.6 | 45.0 | 41.2 | 37.9
Class = 1 |  | 2.50 | 140 | 140 | 140 | 140 | 140 | 140 | 140 | 128 | 114 | 99.7 | 87.3 | 76.6 | 67.6 | 59.9 | 55.3 | 51.4 | 47.4
UB 254 x 102 x 28 |  | 1.00 | 118 | 101 | 85.0 | 71.4 | 60.6 | 52.2 | 45.8 | 36.7 | 30.7 | 25.9 | 22.3 | 19.6 | 17.5 | 15.8 | 14.5 | 13.3 | 12.3 | 4,000
|  | 1.13 | 123 | 107 | 92.1 | 78.2 | 66.7 | 57.5 | 50.3 | 40.5 | 34.0 | 29.3 | 25.2 | 22.2 | 19.8 | 17.9 | 16.3 | 15.0 | 13.9
Mc,y,Rd = 125 |  | 1.35 | 125 | 116 | 102 | 88.8 | 76.8 | 66.7 | 58.4 | 46.4 | 39.2 | 34.0 | 30.0 | 26.5 | 23.7 | 21.4 | 19.5 | 17.9 | 16.6
Mc,z,Rd = 19.5 |  | 1.50 | 125 | 121 | 108 | 95.3 | 83.3 | 72.8 | 64.0 | 50.6 | 42.6 | 37.0 | 32.8 | 29.4 | 26.3 | 23.8 | 21.7 | 19.9 | 18.5
|  | 1.77 | 125 | 125 | 118 | 106 | 93.9 | 83.3 | 74.0 | 59.1 | 48.2 | 42.2 | 37.5 | 33.8 | 30.8 | 28.0 | 25.6 | 23.5 | 21.8
|  | 2.00 | 125 | 125 | 124 | 113 | 102 | 91.4 | 82.0 | 66.3 | 54.4 | 46.3 | 41.3 | 37.3 | 34.0 | 31.3 | 28.9 | 26.6 | 24.6
Class = 1 |  | 2.50 | 125 | 125 | 125 | 125 | 116 | 107 | 97.5 | 81.3 | 68.1 | 57.5 | 49.1 | 44.4 | 40.7 | 37.5 | 34.9 | 32.6 | 30.5
UB 254 x 102 x 25 |  | 1.00 | 101 | 85.8 | 71.1 | 58.7 | 49.1 | 41.9 | 36.4 | 28.8 | 23.6 | 19.7 | 16.9 | 14.8 | 13.2 | 11.9 | 10.9 | 9.98 | 9.24 | 3,420
|  | 1.13 | 106 | 91.5 | 77.2 | 64.5 | 54.2 | 46.1 | 40.0 | 31.8 | 26.5 | 22.2 | 19.1 | 16.7 | 14.9 | 13.5 | 12.3 | 11.3 | 10.4
Mc,y,Rd = 108 |  | 1.35 | 108 | 99.4 | 86.3 | 73.6 | 62.6 | 53.5 | 46.2 | 36.6 | 30.6 | 26.4 | 22.8 | 20.0 | 17.8 | 16.1 | 14.7 | 13.5 | 12.5
Mc,z,Rd = 16.3 |  | 1.50 | 108 | 104 | 91.6 | 79.3 | 68.1 | 58.6 | 50.8 | 39.7 | 33.3 | 28.8 | 25.3 | 22.2 | 19.8 | 17.9 | 16.3 | 15.0 | 13.9
|  | 1.77 | 108 | 108 | 99.8 | 88.3 | 77.3 | 67.4 | 58.9 | 45.8 | 37.9 | 32.9 | 29.1 | 26.1 | 23.4 | 21.1 | 19.2 | 17.7 | 16.4
|  | 2.00 | 108 | 108 | 105 | 94.9 | 84.3 | 74.4 | 65.7 | 51.6 | 41.6 | 36.2 | 32.1 | 28.9 | 26.3 | 23.8 | 21.7 | 20.0 | 18.5
Class = 1 |  | 2.50 | 108 | 108 | 108 | 106 | 97.1 | 87.8 | 79.1 | 64.1 | 52.3 | 43.3 | 38.2 | 34.6 | 31.5 | 29.0 | 26.9 | 25.0 | 23.1
UB 254 x 102 x 22 |  | 1.00 | 84.8 | 71.0 | 57.8 | 46.9 | 38.6 | 32.6 | 28.0 | 21.9 | 17.4 | 14.4 | 12.3 | 10.8 | 9.60 | 8.65 | 7.88 | 7.23 | 6.69 | 2,840
|  | 1.13 | 88.7 | 75.9 | 63.0 | 51.6 | 42.6 | 35.7 | 30.8 | 24.2 | 19.6 | 16.3 | 13.9 | 12.2 | 10.8 | 9.78 | 8.90 | 8.17 | 7.56
Mc,y,Rd = 91.9 |  | 1.35 | 91.9 | 82.8 | 70.7 | 59.2 | 49.3 | 41.4 | 35.3 | 27.9 | 23.1 | 19.5 | 16.7 | 14.6 | 13.0 | 11.7 | 10.6 | 9.76 | 9.03
Mc,z,Rd = 13.2 |  | 1.50 | 91.9 | 86.7 | 75.3 | 64.0 | 53.9 | 45.5 | 38.7 | 30.4 | 25.2 | 21.6 | 18.5 | 16.2 | 14.4 | 13.0 | 11.8 | 10.8 | 10.0
|  | 1.77 | 91.9 | 91.9 | 82.5 | 71.7 | 61.5 | 52.6 | 45.2 | 34.4 | 28.8 | 24.8 | 21.8 | 19.1 | 17.0 | 15.3 | 13.9 | 12.8 | 11.8
|  | 2.00 | 91.9 | 91.9 | 87.5 | 77.5 | 67.5 | 58.5 | 50.6 | 38.5 | 31.7 | 27.4 | 24.1 | 21.6 | 19.2 | 17.3 | 15.8 | 14.5 | 13.4
Class = 1 |  | 2.50 | 91.9 | 91.9 | 91.9 | 87.6 | 78.7 | 69.9 | 61.8 | 48.4 | 38.4 | 32.6 | 28.9 | 26.0 | 23.6 | 21.6 | 19.7 | 18.1 | 16.7
UB 203 x 133 x 30 |  | 1.00 | 112 | 106 | 97.6 | 89.4 | 81.2 | 73.4 | 66.3 | 55.0 | 46.6 | 40.1 | 34.5 | 30.2 | 26.9 | 24.3 | 22.1 | 20.3 | 18.8 | 2,900
|  | 1.13 | 112 | 110 | 103 | 95.3 | 87.5 | 79.9 | 72.7 | 60.6 | 51.4 | 44.5 | 38.9 | 34.1 | 30.4 | 27.5 | 25.0 | 23.0 | 21.3
Mc,y,Rd = 112 |  | 1.35 | 112 | 112 | 110 | 103 | 96.6 | 89.5 | 82.6 | 70.1 | 59.8 | 51.6 | 45.4 | 40.8 | 36.4 | 32.8 | 29.9 | 27.5 | 25.4
Mc,z,Rd = 31.3 |  | 1.50 | 112 | 112 | 112 | 108 | 102 | 95.2 | 88.6 | 76.2 | 65.6 | 56.8 | 49.6 | 44.5 | 40.4 | 36.4 | 33.2 | 30.5 | 28.2
|  | 1.77 | 112 | 112 | 112 | 112 | 109 | 104 | 98.0 | 86.2 | 75.4 | 66.1 | 58.2 | 51.5 | 46.3 | 42.7 | 39.2 | 36.0 | 33.3
|  | 2.00 | 112 | 112 | 112 | 112 | 112 | 110 | 105 | 93.7 | 83.2 | 73.7 | 65.4 | 58.2 | 52.1 | 46.9 | 43.7 | 40.7 | 37.7
Class = 1 |  | 2.50 | 112 | 112 | 112 | 112 | 112 | 112 | 112 | 107 | 97.6 | 88.5 | 80.0 | 72.4 | 65.5 | 59.4 | 54.0 | 49.3 | 45.8
UB 203 x 133 x 25 |  | 1.00 | 91.5 | 85.8 | 78.8 | 71.3 | 63.7 | 56.6 | 50.4 | 40.7 | 33.9 | 28.1 | 24.0 | 20.9 | 18.6 | 16.7 | 15.2 | 14.0 | 12.9 | 2,340
|  | 1.13 | 91.5 | 89.3 | 83.1 | 76.2 | 69.0 | 61.9 | 55.5 | 45.0 | 37.4 | 31.7 | 27.1 | 23.6 | 21.0 | 18.9 | 17.2 | 15.8 | 14.6
Mc,y,Rd = 91.5 |  | 1.35 | 91.5 | 91.5 | 89.0 | 83.2 | 76.7 | 70.0 | 63.5 | 52.2 | 43.4 | 37.0 | 32.3 | 28.3 | 25.1 | 22.6 | 20.6 | 18.9 | 17.4
Mc,z,Rd = 25.2 |  | 1.50 | 91.5 | 91.5 | 91.5 | 87.1 | 81.1 | 74.8 | 68.5 | 57.1 | 47.8 | 40.5 | 35.5 | 31.4 | 27.9 | 25.1 | 22.8 | 21.0 | 19.4
|  | 1.77 | 91.5 | 91.5 | 91.5 | 91.5 | 87.8 | 82.3 | 76.5 | 65.3 | 55.5 | 47.4 | 40.9 | 36.4 | 32.9 | 29.6 | 26.9 | 24.7 | 22.9
|  | 2.00 | 91.5 | 91.5 | 91.5 | 91.5 | 91.5 | 87.5 | 82.3 | 71.6 | 61.8 | 53.3 | 46.3 | 40.4 | 36.5 | 33.5 | 30.5 | 27.9 | 25.8
Class = 1 |  | 2.50 | 91.5 | 91.5 | 91.5 | 91.5 | 91.5 | 91.5 | 91.5 | 83.1 | 73.9 | 65.3 | 57.7 | 51.1 | 45.4 | 40.5 | 37.2 | 34.8 | 32.3
UB 203 x 102 x 23 |  | 1.00 | 80.4 | 72.6 | 64.2 | 56.0 | 48.8 | 42.8 | 37.9 | 30.7 | 24.9 | 20.9 | 18.1 | 15.9 | 14.3 | 12.9 | 11.8 | 10.9 | 10.1 | 2,100
|  | 1.13 | 83.1 | 76.4 | 68.7 | 60.8 | 53.5 | 47.1 | 41.8 | 33.9 | 28.1 | 23.7 | 20.4 | 18.0 | 16.1 | 14.6 | 13.3 | 12.3 | 11.4
Mc,y,Rd = 83.1 |  | 1.35 | 83.1 | 81.6 | 75.1 | 67.9 | 60.9 | 54.3 | 48.6 | 39.3 | 33.0 | 28.3 | 24.4 | 21.5 | 19.3 | 17.4 | 15.9 | 14.6 | 13.6
Mc,z,Rd = 17.7 |  | 1.50 | 83.1 | 83.1 | 78.7 | 72.1 | 65.3 | 58.9 | 53.0 | 43.3 | 35.9 | 31.3 | 27.1 | 23.9 | 21.4 | 19.4 | 17.7 | 16.3 | 15.1
|  | 1.77 | 83.1 | 83.1 | 83.1 | 78.4 | 72.4 | 66.3 | 60.5 | 50.3 | 42.1 | 35.7 | 31.8 | 28.2 | 25.2 | 22.8 | 20.9 | 19.2 | 17.8
|  | 2.00 | 83.1 | 83.1 | 83.1 | 82.7 | 77.4 | 71.7 | 66.2 | 56.0 | 47.4 | 40.5 | 35.0 | 31.7 | 28.5 | 25.8 | 23.6 | 21.7 | 20.1
Class = 1 |  | 2.50 | 83.1 | 83.1 | 83.1 | 83.1 | 83.1 | 81.3 | 76.5 | 67.0 | 58.3 | 50.7 | 44.2 | 38.8 | 34.6 | 32.0 | 29.5 | 27.1 | 25.1
UB 178 x 102 x 19 |  | 1.00 | 58.8 | 53.1 | 46.9 | 40.9 | 35.5 | 31.1 | 27.6 | 22.3 | 18.0 | 15.2 | 13.1 | 11.6 | 10.3 | 9.35 | 8.54 | 7.86 | 7.28 | 1,360
|  | 1.13 | 60.8 | 55.9 | 50.2 | 44.4 | 39.0 | 34.3 | 30.4 | 24.6 | 20.4 | 17.1 | 14.8 | 13.1 | 11.7 | 10.6 | 9.65 | 8.88 | 8.23
Mc,y,Rd = 60.8 |  | 1.35 | 60.8 | 59.7 | 54.9 | 49.6 | 44.4 | 39.6 | 35.3 | 28.6 | 24.0 | 20.5 | 17.7 | 15.6 | 13.9 | 12.6 | 11.5 | 10.6 | 9.83
Mc,z,Rd = 14.8 |  | 1.50 | 60.8 | 60.8 | 57.5 | 52.7 | 47.7 | 42.9 | 38.6 | 31.4 | 26.0 | 22.7 | 19.7 | 17.3 | 15.5 | 14.0 | 12.8 | 11.8 | 10.9
|  | 1.77 | 60.8 | 60.8 | 60.8 | 57.3 | 52.8 | 48.3 | 44.0 | 36.5 | 30.6 | 25.9 | 23.1 | 20.4 | 18.3 | 16.5 | 15.1 | 13.9 | 12.9
|  | 2.00 | 60.8 | 60.8 | 60.8 | 60.5 | 56.5 | 52.3 | 48.2 | 40.7 | 34.4 | 29.3 | 25.4 | 23.0 | 20.7 | 18.7 | 17.1 | 15.7 | 14.6
Class = 1 |  | 2.50 | 60.8 | 60.8 | 60.8 | 60.8 | 60.8 | 59.3 | 55.8 | 48.8 | 42.3 | 36.8 | 32.0 | 28.1 | 25.1 | 23.2 | 21.3 | 19.6 | 18.2
UB 152 x 89 x 16 |  | 1.00 | 41.4 | 36.9 | 32.3 | 28.0 | 24.4 | 21.5 | 19.2 | 15.6 | 12.7 | 10.8 | 9.38 | 8.29 | 7.44 | 6.74 | 6.17 | 5.68 | 5.27 | 834
|  | 1.13 | 43.0 | 39.0 | 34.7 | 30.6 | 26.9 | 23.7 | 21.2 | 17.3 | 14.4 | 12.2 | 10.6 | 9.37 | 8.40 | 7.62 | 6.97 | 6.42 | 5.95
Mc,y,Rd = 43.8 |  | 1.35 | 43.8 | 42.0 | 38.2 | 34.4 | 30.7 | 27.4 | 24.6 | 20.1 | 17.0 | 14.6 | 12.7 | 11.2 | 10.0 | 9.10 | 8.32 | 7.67 | 7.11
Mc,z,Rd = 11.1 |  | 1.50 | 43.8 | 43.6 | 40.2 | 36.7 | 33.1 | 29.8 | 26.9 | 22.1 | 18.5 | 16.2 | 14.1 | 12.4 | 11.2 | 10.1 | 9.25 | 8.52 | 7.90
|  | 1.77 | 43.8 | 43.8 | 43.2 | 40.1 | 36.9 | 33.8 | 30.8 | 25.7 | 21.6 | 18.5 | 16.5 | 14.7 | 13.2 | 11.9 | 10.9 | 10.1 | 9.33
|  | 2.00 | 43.8 | 43.8 | 43.8 | 42.6 | 39.7 | 36.7 | 33.8 | 28.7 | 24.4 | 20.9 | 18.2 | 16.5 | 14.9 | 13.5 | 12.3 | 11.4 | 10.5
Class = 1 |  | 2.50 | 43.8 | 43.8 | 43.8 | 43.8 | 43.8 | 41.9 | 39.4 | 34.5 | 30.1 | 26.2 | 22.9 | 20.2 | 18.1 | 16.7 | 15.4 | 14.2 | 13.2
UB 127 x 76 x 13 |  | 1.00 | 27.5 | 24.3 | 21.2 | 18.5 | 16.3 | 14.5 | 13.0 | 10.7 | 8.81 | 7.50 | 6.54 | 5.79 | 5.20 | 4.72 | 4.32 | 3.99 | 3.70 | 473
|  | 1.13 | 28.7 | 25.9 | 22.9 | 20.3 | 17.9 | 16.0 | 14.3 | 11.9 | 9.95 | 8.47 | 7.38 | 6.55 | 5.88 | 5.34 | 4.89 | 4.51 | 4.18
Mc,y,Rd = 29.9 |  | 1.35 | 29.9 | 28.0 | 25.4 | 22.9 | 20.6 | 18.5 | 16.7 | 13.7 | 11.7 | 10.1 | 8.82 | 7.82 | 7.02 | 6.38 | 5.84 | 5.38 | 5.00
Mc,z,Rd = 8.02 |  | 1.50 | 29.9 | 29.2 | 26.8 | 24.5 | 22.2 | 20.1 | 18.2 | 15.1 | 12.7 | 11.2 | 9.80 | 8.69 | 7.80 | 7.08 | 6.49 | 5.98 | 5.55
|  | 1.77 | 29.9 | 29.9 | 29.0 | 26.9 | 24.8 | 22.8 | 20.9 | 17.6 | 14.9 | 12.8 | 11.5 | 10.3 | 9.21 | 8.36 | 7.65 | 7.06 | 6.55
|  | 2.00 | 29.9 | 29.9 | 29.9 | 28.6 | 26.7 | 24.8 | 23.0 | 19.6 | 16.8 | 14.5 | 12.6 | 11.5 | 10.4 | 9.44 | 8.65 | 7.98 | 7.40
Class = 1 |  | 2.50 | 29.9 | 29.9 | 29.9 | 29.9 | 29.9 | 28.4 | 26.8 | 23.6 | 20.7 | 18.2 | 16.0 | 14.1 | 12.6 | 11.7 | 10.8 | 9.97 | 9.25
+ HISTAR® yield strengths have been used in calculating capacities for this section
(1) C1 is the factor dependent on the loading and end restraints
Section classification given applies to members subject to bending about the y-y axis only