## L-equal-secpropsdimsprops-Euroc
Eurocode 3 - UK National Annex
Equal leg angles - L, Section properties - Dimensions and properties
Steel designation |  | Dimensions and properties
|  | Mass per metre | Radius |  | Distance to centroid | Second moment of area |  |  | Radius of gyration |  |  | Elastic modulus | Torsional constant | Equivalent slenderness coefficient | Area of section
Size | Thickness |  | Root | Toe |  | Axis y-y, z-z | Axis u-u | Axis v-v | Axis y-y, z-z | Axis u-u | Axis v-v | Axis y-y, z-z
h x h | t |  | r1 | r2 | c | [7 empty] | IT | ϕa | A
mm | mm | kg/m | mm | mm | cm | cm4 | cm4 | cm4 | cm | cm | cm | cm3 | cm4 |  | cm2
300x300 | 35.0 | 154 | 18 | 9 | 8.73 | 16300 | 26000 | 6700 | 9.11 | 11.49 | 5.83 | 767 | 826 | 2.64 | 197
| 34.0 | 150 | 18 | 9 | 8.7 | 15900 | 25300 | 6530 | 9.12 | 11.5 | 5.84 | 748 | 759 | 2.72 | 191
| 33.0 | 146 | 18 | 9 | 8.66 | 15500 | 24700 | 6350 | 9.13 | 11.52 | 5.84 | 727 | 696 | 2.81 | 186
| 32.0 | 142 | 18 | 9 | 8.62 | 15100 | 24000 | 6180 | 9.15 | 11.54 | 5.85 | 707 | 636 | 2.91 | 181
| 31.0 | 138 | 18 | 9 | 8.58 | 14700 | 23400 | 6000 | 9.16 | 11.55 | 5.85 | 686 | 580 | 3.01 | 175
| 30.0 | 133 | 18 | 9 | 8.54 | 14300 | 22800 | 5830 | 9.17 | 11.57 | 5.86 | 666 | 527 | 3.12 | 170
| 29.0 | 129 | 18 | 9 | 8.5 | 13900 | 22100 | 5650 | 9.18 | 11.59 | 5.86 | 645 | 477 | 3.24 | 165
| 28.0 | 125 | 18 | 9 | 8.47 | 13400 | 21400 | 5480 | 9.19 | 11.6 | 5.87 | 625 | 430 | 3.36 | 159
| 27.0 | 121 | 18 | 9 | 8.43 | 13000 | 20800 | 5290 | 9.2 | 11.62 | 5.87 | 604 | 387 | 3.5 | 154
| 26.0 | 116 | 18 | 9 | 8.39 | 12600 | 20100 | 5120 | 9.22 | 11.63 | 5.87 | 582 | 347 | 3.64 | 148
| 25.0 | 112 | 18 | 9 | 8.35 | 12200 | 19400 | 4930 | 9.23 | 11.65 | 5.88 | 561 | 309 | 3.8 | 143
250x250 | 35.0 | 128 | 18 | 9 | 7.5 | 9260 | 14700 | 3860 | 7.54 | 9.48 | 4.87 | 529 | 683 | 2.13 | 163
| 34.0 | 124 | 18 | 9 | 7.45 | 8980 | 14200 | 3730 | 7.53 | 9.47 | 4.86 | 512 | 628 | 2.2 | 158
| 33.0 | 121 | 18 | 9 | 7.42 | 8760 | 13900 | 3640 | 7.54 | 9.49 | 4.86 | 498 | 576 | 2.28 | 154
| 32.0 | 118 | 18 | 9 | 7.38 | 8540 | 13500 | 3540 | 7.55 | 9.51 | 4.86 | 484 | 527 | 2.36 | 150
| 31.0 | 114 | 18 | 9 | 7.34 | 8310 | 13200 | 3440 | 7.56 | 9.53 | 4.86 | 471 | 480 | 2.44 | 145
| 30.0 | 111 | 18 | 9 | 7.3 | 8090 | 12800 | 3340 | 7.57 | 9.54 | 4.87 | 457 | 437 | 2.54 | 141
| 29.0 | 107 | 18 | 9 | 7.27 | 7860 | 12500 | 3240 | 7.59 | 9.56 | 4.87 | 443 | 396 | 2.63 | 137
| 28.0 | 104 | 18 | 9 | 7.24 | 7700 | 12200 | 3170 | 7.62 | 9.61 | 4.89 | 433 | 357 | 2.74 | 133
| 27.0 | 101 | 18 | 9 | 7.19 | 7390 | 11800 | 3040 | 7.61 | 9.59 | 4.88 | 415 | 321 | 2.85 | 128
| 26.0 | 96.7 | 18 | 9 | 7.15 | 7160 | 11400 | 2940 | 7.62 | 9.61 | 4.88 | 401 | 288 | 2.97 | 123
| 25.0 | 93.2 | 18 | 9 | 7.11 | 6920 | 11000 | 2840 | 7.63 | 9.63 | 4.89 | 387 | 257 | 3.09 | 119
| 24.0 | 89.7 | 18 | 9 | 7.07 | 6670 | 10600 | 2740 | 7.64 | 9.64 | 4.89 | 372 | 228 | 3.23 | 114
| 23.0 | 86.1 | 18 | 9 | 7.03 | 6430 | 10200 | 2630 | 7.66 | 9.66 | 4.9 | 358 | 201 | 3.39 | 110
| 22.0 | 82.5 | 18 | 9 | 7 | 6180 | 9830 | 2530 | 7.67 | 9.67 | 4.9 | 343 | 177 | 3.55 | 105
| 21.0 | 78.9 | 18 | 9 | 6.96 | 5930 | 9440 | 2420 | 7.68 | 9.69 | 4.91 | 329 | 154 | 3.73 | 101
| 20.0 | 75.3 | 18 | 9 | 6.91 | 5670 | 9030 | 2320 | 7.69 | 9.7 | 4.91 | 314 | 134 | 3.93 | 96
| 19.0 | 71.7 | 18 | 9 | 6.87 | 5420 | 8620 | 2210 | 7.7 | 9.71 | 4.92 | 299 | 115 | 4.14 | 91.4
| 18.0 | 68.1 | 18 | 9 | 6.83 | 5160 | 8210 | 2100 | 7.71 | 9.73 | 4.93 | 284 | 98.4 | 4.38 | 86.7
| 17.0 | 64.4 | 18 | 9 | 6.79 | 4890 | 7790 | 2000 | 7.72 | 9.74 | 4.93 | 269 | 83.3 | 4.65 | 82.1
200x200 | 28.0 | 82 | 18 | 9 | 5.99 | 3780 | 5990 | 1580 | 6.02 | 7.57 | 3.88 | 270 | 284 | 2.11 | 105
| 27.0 | 79.3 | 18 | 9 | 5.95 | 3670 | 5820 | 1530 | 6.03 | 7.59 | 3.89 | 261 | 256 | 2.2 | 101
| 26.0 | 76.6 | 18 | 9 | 5.91 | 3560 | 5640 | 1480 | 6.04 | 7.61 | 3.89 | 253 | 229 | 2.29 | 97.6
| 25.0 | 73.9 | 18 | 9 | 5.88 | 3450 | 5470 | 1430 | 6.05 | 7.62 | 3.89 | 244 | 205 | 2.39 | 94.1
| 24.0 | 71.1 | 18 | 9 | 5.84 | 3330 | 5280 | 1380 | 6.06 | 7.64 | 3.9 | 235 | 182 | 2.5 | 90.6
| 23.0 | 68.3 | 18 | 9 | 5.8 | 3210 | 5100 | 1320 | 6.08 | 7.66 | 3.9 | 226 | 161 | 2.62 | 87.1
| 22.0 | 65.6 | 18 | 9 | 5.76 | 3090 | 4920 | 1270 | 6.09 | 7.67 | 3.9 | 217 | 141 | 2.75 | 83.5
| 21.0 | 62.8 | 18 | 9 | 5.72 | 2970 | 4720 | 1220 | 6.1 | 7.69 | 3.91 | 208 | 123 | 2.89 | 79.9
| 20.0 | 59.9 | 18 | 9 | 5.68 | 2850 | 4530 | 1170 | 6.11 | 7.7 | 3.92 | 199 | 107 | 3.05 | 76.3
| 19.0 | 57.1 | 18 | 9 | 5.64 | 2730 | 4340 | 1120 | 6.12 | 7.72 | 3.92 | 190 | 92.4 | 3.22 | 72.7
| 18.0 | 54.3 | 18 | 9 | 5.6 | 2600 | 4150 | 1050 | 6.13 | 7.75 | 3.9 | 181 | 78.9 | 3.41 | 69.1
| 17.0 | 51.4 | 18 | 9 | 5.56 | 2470 | 3930 | 1010 | 6.14 | 7.75 | 3.93 | 171 | 66.9 | 3.62 | 65.5
| 16.0 | 48.5 | 18 | 9 | 5.52 | 2430 | 3740 | 960 | 6.16 | 7.76 | 3.94 | 162 | 56.1 | 3.85 | 61.8
| 15.0 | 45.6 | 18 | 9 | 5.48 | 2210 | 3520 | 903 | 6.17 | 7.78 | 3.94 | 152 | 46.5 | 4.12 | 58.1
| 14.0 | 42.7 | 18 | 9 | 5.44 | 2080 | 3300 | 848 | 6.18 | 7.79 | 3.95 | 143 | 38.1 | 4.41 | 54.4
| 13.0 | 39.8 | 18 | 9 | 5.4 | 1940 | 3080 | 793 | 6.19 | 7.8 | 3.96 | 133 | 30.7 | 4.76 | 50.7
| 12.0 | 36.8 | 18 | 9 | 5.33 | 1810 | 2870 | 742 | 6.19 | 7.81 | 3.97 | 123 | 24.4 | 5.15 | 46.9
180x180 | 22.0 | 58.6 | 18 | 9 | 5.25 | 2220 | 3520 | 921 | 5.44 | 6.85 | 3.51 | 174 | 127 | 2.43 | 74.7
| 20.0 | 53.7 | 18 | 9 | 5.18 | 2040 | 3240 | 841 | 5.47 | 6.89 | 3.51 | 159 | 96.5 | 2.7 | 68.3
| 19.0 | 51.1 | 18 | 9 | 5.14 | 1960 | 3110 | 804 | 5.48 | 6.91 | 3.51 | 152 | 83.2 | 2.85 | 65.1
| 18.0 | 48.6 | 18 | 9 | 5.1 | 1870 | 2960 | 766 | 5.49 | 6.92 | 3.52 | 145 | 71.2 | 3.02 | 61.9
| 17.0 | 46 | 18 | 9 | 5.06 | 1780 | 2820 | 728 | 5.5 | 6.94 | 3.52 | 137 | 60.3 | 3.21 | 58.7
| 16.0 | 43.5 | 18 | 9 | 5.02 | 1680 | 2690 | 679 | 5.51 | 6.96 | 3.5 | 130 | 50.6 | 3.41 | 55.4
| 15.0 | 40.9 | 18 | 9 | 4.98 | 1590 | 2530 | 651 | 5.52 | 6.96 | 3.53 | 122 | 42 | 3.65 | 52.1
| 14.0 | 38.3 | 18 | 9 | 4.94 | 1490 | 2380 | 611 | 5.53 | 6.98 | 3.54 | 114 | 34.4 | 3.92 | 48.8
| 13.0 | 35.7 | 18 | 9 | 4.9 | 1400 | 2220 | 572 | 5.54 | 6.99 | 3.55 | 106 | 27.8 | 4.22 | 45.5
160x160 | 20.0 | 47.3 | 17 | 8.5 | 4.69 | 1410 | 2230 | 582 | 4.83 | 6.08 | 3.11 | 124 | 85.3 | 2.36 | 60.3
| 19.0 | 45.1 | 17 | 8.5 | 4.65 | 1350 | 2140 | 556 | 4.84 | 6.1 | 3.11 | 119 | 73.5 | 2.5 | 57.5
| 18.0 | 42.9 | 17 | 8.5 | 4.61 | 1290 | 2040 | 530 | 4.85 | 6.11 | 3.11 | 113 | 62.9 | 2.65 | 54.7
| 17.0 | 40.7 | 17 | 8.5 | 4.57 | 1220 | 1950 | 504 | 4.86 | 6.13 | 3.12 | 107 | 53.4 | 2.81 | 51.8
| 16.0 | 38.4 | 17 | 8.5 | 4.53 | 1160 | 1850 | 478 | 4.87 | 6.14 | 3.12 | 101 | 44.8 | 3 | 49
| 15.0 | 36.2 | 17 | 8.5 | 4.49 | 1100 | 1750 | 453 | 4.88 | 6.15 | 3.14 | 95.6 | 37.2 | 3.21 | 46.1
| 14.0 | 33.9 | 17 | 8.5 | 4.45 | 1030 | 1640 | 424 | 4.89 | 6.17 | 3.13 | 89.5 | 30.5 | 3.44 | 43.2
| 13.0 | 31.6 | 17 | 8.5 | 4.41 | 968 | 1540 | 397 | 4.9 | 6.18 | 3.14 | 83.5 | 24.6 | 3.71 | 40.2
| 12.0 | 29.3 | 17 | 8.5 | 4.36 | 900 | 1430 | 369 | 4.91 | 6.2 | 3.15 | 77.3 | 19.6 | 4.03 | 37.3
150x150 | 20.0 | 44.2 | 16 | 8 | 4.44 | 1150 | 1820 | 476 | 4.51 | 5.68 | 2.91 | 109 | 79.4 | 2.2 | 56.3
| 19.0 | 42.1 | 16 | 8 | 4.4 | 1100 | 1740 | 455 | 4.52 | 5.7 | 2.91 | 104 | 68.5 | 2.33 | 53.7
| 18.0 | 40.1 | 16 | 8 | 4.37 | 1050 | 1670 | 434 | 4.54 | 5.71 | 2.92 | 98.7 | 58.6 | 2.47 | 51
| 17.0 | 38 | 16 | 8 | 4.33 | 1000 | 1590 | 412 | 4.55 | 5.73 | 2.92 | 93.7 | 49.7 | 2.62 | 48.4
| 16.0 | 35.9 | 16 | 8 | 4.29 | 950 | 1510 | 391 | 4.56 | 5.74 | 2.92 | 88.6 | 41.7 | 2.8 | 45.7
| 15.0 | 33.8 | 16 | 8 | 4.25 | 898 | 1430 | 370 | 4.57 | 5.76 | 2.93 | 83.5 | 34.6 | 3 | 43
| 14.0 | 31.6 | 16 | 8 | 4.21 | 845 | 1340 | 347 | 4.58 | 5.77 | 2.93 | 78.3 | 28.4 | 3.22 | 40.3
| 13.0 | 29.5 | 16 | 8 | 4.17 | 792 | 1260 | 325 | 4.59 | 5.79 | 2.94 | 73.1 | 22.9 | 3.48 | 37.6
| 12.0 | 27.3 | 16 | 8 | 4.12 | 737 | 1170 | 303 | 4.6 | 5.8 | 2.95 | 67.7 | 18.2 | 3.77 | 34.8
| 11.0 | 25.2 | 16 | 8 | 4.08 | 681 | 1080 | 279 | 4.61 | 5.81 | 2.95 | 62.4 | 14.2 | 4.11 | 32.1
| 10.0 | 23 | 16 | 8 | 4.03 | 624 | 990 | 258 | 4.62 | 5.82 | 2.97 | 56.9 | 10.8 | 4.52 | 29.3
140x140 | 18.0 | 37.2 | 15 | 7.5 | 4.12 | 844 | 1340 | 350 | 4.22 | 5.31 | 2.72 | 85.4 | 54.3 | 2.29 | 47.4
| 16.0 | 33.3 | 15 | 7.5 | 4.04 | 764 | 1210 | 315 | 4.24 | 5.34 | 2.72 | 76.8 | 38.6 | 2.6 | 42.5
| 15.0 | 31.4 | 15 | 7.5 | 4 | 723 | 1150 | 298 | 4.25 | 5.36 | 2.73 | 72.4 | 32.1 | 2.79 | 40
| 14.0 | 29.4 | 15 | 7.5 | 3.96 | 681 | 1080 | 280 | 4.26 | 5.37 | 2.73 | 67.9 | 26.3 | 3 | 37.5
| 13.0 | 27.5 | 15 | 7.5 | 3.92 | 638 | 1020 | 262 | 4.27 | 5.39 | 2.74 | 63.4 | 21.2 | 3.24 | 35
| 12.0 | 25.4 | 15 | 7.5 | 3.88 | 595 | 946 | 244 | 4.28 | 5.4 | 2.74 | 58.8 | 16.9 | 3.51 | 32.4
| 11.0 | 23.4 | 15 | 7.5 | 3.84 | 550 | 875 | 226 | 4.29 | 5.41 | 2.75 | 54.1 | 13.1 | 3.84 | 29.8
| 10.0 | 21.4 | 15 | 7.5 | 3.79 | 504 | 802 | 207 | 4.3 | 5.43 | 2.76 | 49.4 | 9.99 | 4.22 | 27.2
| 9.0 | 19.3 | 15 | 7.5 | 3.75 | 458 | 728 | 188 | 4.31 | 5.44 | 2.76 | 44.7 | 7.4 | 4.68 | 24.6
130x130 | 16.0 | 30.8 | 14 | 7 | 3.8 | 605 | 960 | 250 | 3.93 | 4.94 | 2.53 | 65.8 | 35.6 | 2.4 | 39.3
| 15.0 | 29 | 14 | 7 | 3.76 | 573 | 909 | 236 | 3.94 | 4.96 | 2.53 | 62 | 29.5 | 2.57 | 37
| 14.0 | 27.2 | 14 | 7 | 3.72 | 540 | 858 | 222 | 3.95 | 4.98 | 2.53 | 58.2 | 24.2 | 2.77 | 34.7
| 13.0 | 25.4 | 14 | 7 | 3.68 | 506 | 805 | 208 | 3.96 | 4.99 | 2.54 | 54.4 | 19.6 | 2.99 | 32.3
| 12.0 | 23.6 | 14 | 7 | 3.64 | 472 | 750 | 194 | 3.97 | 5 | 2.54 | 50.4 | 15.5 | 3.25 | 30
| 11.0 | 21.7 | 14 | 7 | 3.6 | 437 | 695 | 179 | 3.98 | 5.02 | 2.55 | 46.5 | 12.1 | 3.56 | 27.6
| 10.0 | 19.8 | 14 | 7 | 3.55 | 401 | 638 | 164 | 3.99 | 5.03 | 2.55 | 42.5 | 9.19 | 3.92 | 25.2
| 9.0 | 17.9 | 14 | 7 | 3.51 | 364 | 579 | 150 | 4 | 5.04 | 2.56 | 38.4 | 6.8 | 4.35 | 22.8
| 8.0 | 16 | 14 | 7 | 3.46 | 327 | 519 | 134 | 4 | 5.05 | 2.57 | 34.3 | 4.86 | 4.87 | 20.4
120x120 | 16.0 | 28.3 | 13 | 6.5 | 3.55 | 469 | 744 | 195 | 3.61 | 4.54 | 2.33 | 55.6 | 32.6 | 2.2 | 36
| 15.0 | 26.6 | 13 | 6.5 | 3.51 | 445 | 706 | 184 | 3.62 | 4.56 | 2.33 | 52.4 | 27 | 2.36 | 33.9
| 14.0 | 25 | 13 | 6.5 | 3.48 | 420 | 666 | 173 | 3.63 | 4.58 | 2.33 | 49.2 | 22.2 | 2.54 | 31.8
| 13.0 | 23.3 | 13 | 6.5 | 3.44 | 394 | 626 | 162 | 3.64 | 4.59 | 2.34 | 46 | 17.9 | 2.75 | 29.7
| 12.0 | 21.6 | 13 | 6.5 | 3.4 | 368 | 584 | 152 | 3.65 | 4.6 | 2.35 | 42.7 | 14.2 | 2.99 | 27.5
| 11.0 | 19.9 | 13 | 6.5 | 3.36 | 341 | 542 | 140 | 3.66 | 4.62 | 2.35 | 39.4 | 11.1 | 3.27 | 25.4
| 10.0 | 18.2 | 13 | 6.5 | 3.31 | 313 | 497 | 129 | 3.67 | 4.63 | 2.36 | 36 | 8.41 | 3.61 | 23.2
| 9.0 | 16.5 | 13 | 6.5 | 3.27 | 284 | 452 | 117 | 3.68 | 4.64 | 2.36 | 32.6 | 6.22 | 4.01 | 21
| 8.0 | 14.7 | 13 | 6.5 | 3.23 | 255 | 406 | 105 | 3.69 | 4.65 | 2.37 | 29.1 | 4.44 | 4.5 | 18.7
| 7.0 | 12.9 | 13 | 6.5 | 3.18 | 226 | 358 | 92.8 | 3.7 | 4.66 | 2.37 | 25.6 | 3.04 | 5.12 | 16.5
110x110 | 14.0 | 23.3 | 13 | 6.5 | 3.22 | 318 | 505 | 132 | 3.31 | 4.17 | 2.13 | 40.9 | 20.3 | 2.29 | 29
| 12.0 | 19.7 | 13 | 6.5 | 3.15 | 279 | 443 | 115 | 3.33 | 4.2 | 2.14 | 35.5 | 13.1 | 2.7 | 25.1
| 11.0 | 18.2 | 13 | 6.5 | 3.11 | 259 | 411 | 106 | 3.34 | 4.21 | 2.14 | 32.8 | 10.2 | 2.96 | 23.2
| 10.0 | 16.6 | 13 | 6.5 | 3.06 | 238 | 378 | 97.7 | 3.35 | 4.23 | 2.15 | 30 | 7.74 | 3.26 | 21.2
| 9.0 | 15 | 12 | 6 | 3.03 | 217 | 346 | 89.1 | 3.37 | 4.25 | 2.16 | 27.3 | 5.64 | 3.67 | 19.1
| 8.0 | 13.4 | 12 | 6 | 2.99 | 195 | 310 | 80.1 | 3.38 | 4.26 | 2.16 | 24.4 | 4.02 | 4.13 | 17.1
| 7.0 | 11.8 | 12 | 6 | 2.94 | 173 | 274 | 70.9 | 3.39 | 4.27 | 2.17 | 21.4 | 2.75 | 4.71 | 15.1
| 6.0 | 10.2 | 12 | 6 | 2.89 | 150 | 237 | 61.6 | 3.39 | 4.27 | 2.18 | 18.4 | 1.78 | 5.44 | 13
100x100 | 18.0 | 26.2 | 12 | 6 | 3.13 | 287 | 452 | 122 | 2.95 | 3.7 | 1.93 | 41.8 | 37.6 | 1.55 | 32.9
| 16.0 | 23.2 | 12 | 6 | 3.06 | 262 | 413 | 110 | 2.97 | 3.74 | 1.93 | 37.7 | 26.8 | 1.77 | 29.6
| 15.0 | 21.9 | 12 | 6 | 3.02 | 249 | 393 | 104 | 2.98 | 3.75 | 1.93 | 35.6 | 22.3 | 1.91 | 27.9
| 14.0 | 20.6 | 12 | 6 | 2.98 | 235 | 372 | 97.9 | 3 | 3.77 | 1.93 | 33.5 | 18.3 | 2.06 | 26.2
| 13.0 | 19.2 | 12 | 6 | 2.94 | 221 | 350 | 91.7 | 3.01 | 3.78 | 1.94 | 31.3 | 14.8 | 2.23 | 24.5
| 12.0 | 17.8 | 12 | 6 | 2.9 | 207 | 328 | 85.7 | 3.02 | 3.8 | 1.94 | 29.1 | 11.8 | 2.44 | 22.7
| 11.0 | 16.4 | 12 | 6 | 2.86 | 192 | 305 | 79.1 | 3.03 | 3.81 | 1.94 | 26.9 | 9.16 | 2.67 | 20.9
| 10.0 | 15 | 12 | 6 | 2.82 | 177 | 280 | 73 | 3.04 | 3.83 | 1.95 | 24.6 | 6.97 | 2.95 | 19.2
| 9.0 | 13.6 | 12 | 6 | 2.78 | 161 | 256 | 66.1 | 3.05 | 3.84 | 1.95 | 22.3 | 5.15 | 3.29 | 17.3
| 8.0 | 12.2 | 12 | 6 | 2.74 | 145 | 230 | 59.9 | 3.06 | 3.85 | 1.96 | 19.9 | 3.68 | 3.7 | 15.5
| 7.0 | 10.7 | 12 | 6 | 2.69 | 128 | 204 | 52.7 | 3.06 | 3.86 | 1.96 | 17.5 | 2.52 | 4.21 | 13.7
| 6.0 | 9.26 | 12 | 6 | 2.64 | 111 | 176 | 45.8 | 3.07 | 3.87 | 1.97 | 15.1 | 1.64 | 4.86 | 11.8
90x90 | 16.0 | 20.7 | 11 | 5.5 | 2.81 | 186 | 294 | 79.4 | 2.66 | 3.34 | 1.74 | 30.1 | 23.8 | 1.57 | 26.4
| 11.0 | 14.7 | 11 | 5.5 | 2.62 | 138 | 218 | 56.9 | 2.71 | 3.42 | 1.74 | 21.6 | 8.15 | 2.38 | 18.7
| 10.0 | 13.4 | 11 | 5.5 | 2.58 | 127 | 201 | 52.6 | 2.72 | 3.42 | 1.75 | 19.8 | 6.2 | 2.64 | 17.1
| 9.0 | 12.2 | 11 | 5.5 | 2.54 | 116 | 184 | 47.9 | 2.73 | 3.44 | 1.76 | 17.9 | 4.59 | 2.94 | 15.5
| 8.0 | 10.9 | 11 | 5.5 | 2.5 | 104 | 166 | 43.1 | 2.74 | 3.45 | 1.76 | 16.1 | 3.28 | 3.32 | 13.9
| 7.0 | 9.61 | 11 | 5.5 | 2.45 | 92.6 | 147 | 38.3 | 2.75 | 3.46 | 1.77 | 14.1 | 2.24 | 3.79 | 12.2
| 6.0 | 8.3 | 11 | 5.5 | 2.41 | 80.3 | 128 | 33.1 | 2.76 | 3.47 | 1.77 | 12.2 | 1.45 | 4.39 | 10.6
| 5.0 | 6.97 | 11 | 5.5 | 2.35 | 67.7 | 107 | 28 | 2.76 | 3.48 | 1.78 | 10.2 | 0.873 | 5.22 | 8.88
80x80 | 10.0 | 11.9 | 10 | 5 | 2.34 | 87.5 | 139 | 36.4 | 2.41 | 3.03 | 1.55 | 15.4 | 5.45 | 2.32 | 15.1
| 9.0 | 10.8 | 10 | 5 | 2.3 | 80 | 127 | 33 | 2.42 | 3.05 | 1.55 | 14 | 4.03 | 2.6 | 13.7
| 8.0 | 9.63 | 10 | 5 | 2.26 | 72.2 | 115 | 29.9 | 2.43 | 3.06 | 1.56 | 12.6 | 2.88 | 2.93 | 12.3
| 7.0 | 8.49 | 10 | 5 | 2.21 | 64.2 | 102 | 26.4 | 2.44 | 3.07 | 1.56 | 11.1 | 1.96 | 3.36 | 10.8
| 6.0 | 7.34 | 10 | 5 | 2.17 | 55.8 | 88.7 | 23 | 2.44 | 3.08 | 1.57 | 9.57 | 1.27 | 3.9 | 9.35
| 5.0 | 6.17 | 10 | 5 | 2.12 | 47.1 | 74.8 | 19.4 | 2.45 | 3.09 | 1.57 | 8.02 | 0.761 | 4.63 | 7.86
75x75 | 10.0 | 11.1 | 9 | 4.5 | 2.22 | 71.4 | 113 | 29.7 | 2.25 | 2.83 | 1.45 | 13.5 | 5.03 | 2.17 | 14.1
| 9.0 | 10 | 9 | 4.5 | 2.18 | 65.4 | 104 | 27 | 2.26 | 2.85 | 1.45 | 12.3 | 3.72 | 2.44 | 12.8
| 8.0 | 8.99 | 9 | 4.5 | 2.14 | 59.1 | 93.8 | 24.5 | 2.27 | 2.86 | 1.46 | 11 | 2.65 | 2.76 | 11.4
| 7.0 | 7.93 | 9 | 4.5 | 2.1 | 52.6 | 83.6 | 21.6 | 2.28 | 2.88 | 1.46 | 9.74 | 1.81 | 3.17 | 10.1
| 6.0 | 6.85 | 9 | 4.5 | 2.05 | 45.8 | 72.7 | 18.9 | 2.29 | 2.89 | 1.47 | 8.41 | 1.17 | 3.7 | 8.73
| 5.0 | 5.76 | 9 | 4.5 | 2.01 | 38.8 | 61.6 | 16 | 2.3 | 2.9 | 1.47 | 7.06 | 0.695 | 4.41 | 7.34
| 4.0 | 4.65 | 9 | 4.5 | 1.96 | 31.4 | 49.8 | 13 | 2.3 | 2.9 | 1.48 | 5.67 | 0.374 | 5.45 | 5.93
70x70 | 10.0 | 10.3 | 9 | 4.5 | 2.09 | 57.2 | 90.6 | 23.9 | 2.09 | 2.63 | 1.35 | 11.7 | 4.7 | 2 | 13.1
| 9.0 | 9.32 | 9 | 4.5 | 2.05 | 52.5 | 83.2 | 21.8 | 2.1 | 2.65 | 1.35 | 10.6 | 3.48 | 2.24 | 11.9
| 8.0 | 8.37 | 10 | 5 | 2.01 | 47.3 | 75 | 19.5 | 2.1 | 2.65 | 1.35 | 9.46 | 2.53 | 2.5 | 10.7
| 7.0 | 7.38 | 9 | 4.5 | 1.97 | 42.3 | 67.1 | 17.5 | 2.12 | 2.67 | 1.36 | 8.41 | 1.69 | 2.92 | 9.4
| 6.0 | 6.38 | 9 | 4.5 | 1.93 | 36.9 | 58.5 | 15.3 | 2.13 | 2.68 | 1.37 | 7.27 | 1.09 | 3.41 | 8.13
| 5.0 | 5.37 | 9 | 4.5 | 1.88 | 31.2 | 49.6 | 12.9 | 2.14 | 2.69 | 1.37 | 6.1 | 0.654 | 4.06 | 6.84
65x65 | 11.0 | 10.3 | 9 | 4.5 | 2 | 48.6 | 76.7 | 20.6 | 1.92 | 2.41 | 1.25 | 10.8 | 5.73 | 1.64 | 13.2
| 10.0 | 9.49 | 9 | 4.5 | 1.97 | 45.1 | 71.3 | 18.9 | 1.93 | 2.43 | 1.25 | 9.94 | 4.37 | 1.83 | 12.1
| 9.0 | 8.62 | 9 | 4.5 | 1.93 | 41.4 | 65.5 | 17.2 | 1.94 | 2.44 | 1.25 | 9.05 | 3.23 | 2.05 | 11
| 8.0 | 7.73 | 9 | 4.5 | 1.89 | 37.5 | 59.5 | 15.5 | 1.95 | 2.46 | 1.26 | 8.13 | 2.31 | 2.33 | 9.85
| 7.0 | 6.83 | 9 | 4.5 | 1.85 | 33.4 | 53.1 | 13.8 | 1.96 | 2.47 | 1.26 | 7.18 | 1.58 | 2.67 | 8.7
| 6.0 | 5.91 | 9 | 4.5 | 1.8 | 29.2 | 46.4 | 12 | 1.97 | 2.48 | 1.26 | 6.21 | 1.02 | 3.12 | 7.53
| 5.0 | 4.97 | 9 | 4.5 | 1.76 | 24.7 | 39.3 | 10.2 | 1.98 | 2.49 | 1.27 | 5.22 | 0.612 | 3.72 | 6.34
| 4.0 | 4.02 | 9 | 4.5 | 1.71 | 20.1 | 31.9 | 8.32 | 1.98 | 2.49 | 1.27 | 4.19 | 0.331 | 4.59 | 5.13
63x63 | 6.5 | 6.17 | 9 | 4.5 | 1.78 | 28.4 | 45.1 | 11.7 | 1.9 | 2.4 | 1.22 | 6.27 | 1.24 | 2.77 | 7.85
| 6.0 | 5.72 | 9 | 4.5 | 1.75 | 26.4 | 42 | 10.9 | 1.9 | 2.4 | 1.22 | 5.82 | 0.993 | 3.01 | 7.29
| 5.0 | 4.82 | 9 | 4.5 | 1.71 | 22.4 | 35.6 | 9.24 | 1.91 | 2.41 | 1.23 | 4.88 | 0.595 | 3.58 | 6.14
60x60 | 10.0 | 8.69 | 8 | 4 | 1.85 | 34.9 | 55.1 | 14.8 | 1.78 | 2.23 | 1.15 | 8.41 | 3.96 | 1.68 | 11.1
| 8.0 | 7.09 | 8 | 4 | 1.77 | 29.2 | 46.1 | 12.2 | 1.8 | 2.26 | 1.16 | 6.89 | 2.09 | 2.15 | 9.03
| 7.0 | 6.26 | 8 | 4 | 1.73 | 26 | 41.3 | 10.8 | 1.81 | 2.28 | 1.16 | 6.1 | 1.43 | 2.47 | 7.98
| 6.0 | 5.42 | 8 | 4 | 1.69 | 22.8 | 36.1 | 9.44 | 1.82 | 2.29 | 1.17 | 5.29 | 0.922 | 2.9 | 6.91
| 5.0 | 4.57 | 8 | 4 | 1.64 | 19.4 | 30.7 | 8.03 | 1.82 | 2.3 | 1.17 | 4.45 | 0.55 | 3.48 | 5.82
| 4.0 | 3.7 | 8 | 4 | 1.6 | 15.8 | 25 | 6.51 | 1.83 | 2.31 | 1.18 | 3.58 | 0.295 | 4.29 | 4.71
55x55 | 6.0 | 4.95 | 8 | 4 | 1.56 | 17.3 | 27.4 | 7.13 | 1.66 | 2.09 | 1.06 | 4.39 | 0.85 | 2.61 | 6.31
| 5.0 | 4.18 | 8 | 4 | 1.52 | 14.7 | 23.4 | 6.06 | 1.66 | 2.1 | 1.07 | 3.7 | 0.508 | 3.13 | 5.32
| 4.0 | 3.38 | 8 | 4 | 1.47 | 12 | 19 | 4.95 | 1.67 | 2.1 | 1.07 | 2.98 | 0.273 | 3.86 | 4.31
50x50 | 9.0 | 6.47 | 7 | 3.5 | 1.56 | 17.9 | 28.1 | 7.61 | 1.47 | 1.85 | 0.96 | 5.2 | 2.39 | 1.53 | 8.24
| 8.0 | 5.82 | 7 | 3.5 | 1.52 | 16.3 | 25.7 | 6.85 | 1.48 | 1.86 | 0.96 | 4.68 | 1.71 | 1.75 | 7.41
| 7.0 | 5.15 | 7 | 3.5 | 1.49 | 14.6 | 23.1 | 6.09 | 1.49 | 1.88 | 0.96 | 4.16 | 1.17 | 2.02 | 6.56
| 6.0 | 4.47 | 7 | 3.5 | 1.45 | 12.8 | 20.3 | 5.34 | 1.5 | 1.89 | 0.97 | 3.61 | 0.755 | 2.38 | 5.69
| 5.0 | 3.77 | 7 | 3.5 | 1.4 | 11 | 17.4 | 4.55 | 1.51 | 1.9 | 0.97 | 3.05 | 0.45 | 2.87 | 4.8
| 4.0 | 3.06 | 7 | 3.5 | 1.36 | 8.97 | 14.2 | 3.73 | 1.52 | 1.91 | 0.98 | 2.46 | 0.24 | 3.57 | 3.89
45x45 | 7.0 | 4.6 | 7 | 3.5 | 1.36 | 10.4 | 16.4 | 4.36 | 1.33 | 1.67 | 0.86 | 3.31 | 1.06 | 1.78 | 5.86
| 6.0 | 4 | 7 | 3.5 | 1.32 | 9.16 | 14.5 | 3.81 | 1.34 | 1.69 | 0.86 | 2.88 | 0.683 | 2.1 | 5.09
| 5.0 | 3.38 | 7 | 3.5 | 1.28 | 7.84 | 12.4 | 3.24 | 1.35 | 1.7 | 0.87 | 2.43 | 0.408 | 2.53 | 4.3
| 4.5 | 3.06 | 7 | 3.5 | 1.25 | 7.14 | 11.4 | 2.94 | 1.35 | 1.71 | 0.87 | 2.2 | 0.304 | 2.81 | 3.9
| 4.0 | 2.74 | 7 | 3.5 | 1.23 | 6.43 | 10.2 | 2.65 | 1.36 | 1.71 | 0.87 | 1.97 | 0.219 | 3.14 | 3.49
| 3.0 | 2.09 | 7 | 3.5 | 1.18 | 4.93 | 7.81 | 2.04 | 1.36 | 1.71 | 0.88 | 1.49 | 0.1 | 4.12 | 2.66
40x40 | 6.0 | 3.52 | 6 | 3 | 1.2 | 6.31 | 9.99 | 2.64 | 1.19 | 1.49 | 0.77 | 2.26 | 0.591 | 1.86 | 4.48
| 5.0 | 2.97 | 6 | 3 | 1.16 | 5.43 | 8.6 | 2.26 | 1.2 | 1.51 | 0.77 | 1.91 | 0.352 | 2.26 | 3.79
| 4.0 | 2.42 | 6 | 3 | 1.12 | 4.47 | 7.09 | 1.86 | 1.21 | 1.52 | 0.78 | 1.55 | 0.188 | 2.83 | 3.08
35x35 | 5.0 | 2.57 | 5 | 2.5 | 1.04 | 3.56 | 5.64 | 1.49 | 1.04 | 1.31 | 0.67 | 1.45 | 0.299 | 1.97 | 3.28
| 4.0 | 2.09 | 5 | 2.5 | 1 | 2.95 | 4.68 | 1.23 | 1.05 | 1.32 | 0.68 | 1.18 | 0.158 | 2.5 | 2.67
30x30 | 4.0 | 1.78 | 5 | 2.5 | 0.88 | 1.8 | 2.85 | 0.75 | 0.89 | 1.12 | 0.58 | 0.85 | 0.137 | 2.07 | 2.27
| 3.0 | 1.36 | 5 | 2.5 | 0.84 | 1.4 | 2.22 | 0.585 | 0.9 | 1.13 | 0.58 | 0.65 | 0.061 | 2.76 | 1.74
25x25 | 4.0 | 1.45 | 3.5 | 1.75 | 0.76 | 1.02 | 1.61 | 0.43 | 0.74 | 0.93 | 0.48 | 0.59 | 0.107 | 1.75 | 1.85
| 3.0 | 1.12 | 3.5 | 1.75 | 0.72 | 0.8 | 1.27 | 0.33 | 0.75 | 0.945 | 0.48 | 0.45 | 0.047 | 2.38 | 1.42
c Is the distance from the back of the leg to the centre gravity
This data was downloaded from the Orange Book website (http://orangebook.arcelormittal.com/design-data/uk-na/angles/l-equal/section-properties-dimensions-and-properties/) on 06/01/2019 at 10:55 © 2019, SCI and ArcelorMittal Commercial Sections S.A. This data is subject to the same terms as defined by the Orange Book website (http://orangebook.arcelormittal.com/terms-conditions/)