## UPE-secpropsdimsprops-Eurocode3
Eurocode 3 - UK National Annex
Parallel flange channels - UPE, Section properties - Dimensions and properties
Steel designation | Dimensions | [14 empty] | Properties
| Mass per metre | Depth of section | Width of section | Thickness |  | Root radius | Depth between fillets | Ratios for local buckling |  | Distance | Dimensions for detailing |  |  | Surface area |  | Second moment of area |  | Radius of gyration |  | Elastic modulus |  | Plastic modulus |  | Buckling parameter | Torsional index | Warping constant | Torsional constant | Area of section
|  |  |  | Web | Flange |  | Depth between fillets | Web | Flange |  | End clearance | Notch |  | Per metre | Per tonne | Axis y-y | Axis z-z | Axis y-y | Axis z-z | Axis y-y | Axis z-z | Axis y-y | Axis z-z
|  | h | b | tw | tf | r | d | cw / tw | cf / tf | e0 | C | N | n | [10 empty] | U | X | Iw | IT | A
| kg/m | mm | mm | mm | mm | mm | mm |  |  | cm | mm | mm | mm | m2 | m2 | cm4 | cm4 | cm | cm | cm3 | cm3 | cm3 | cm3 |  |  | dm6 | cm4 | cm2
UPE 400 | 72.2 | 400 | 115 | 13.5 | 18 | 18 | 328 | 24.2963 | 4.6389 | 3.67 | 16 | 108 | 36 | 1.22 | 1.22 | 21000 | 1040 | 15.1 | 3.37 | 1050 | 123 | 1260 | 191 | 0.92137 | 19.1939 | 0.259 | 79.1 | 91.9
UPE 360 | 61.2 | 360 | 110 | 12 | 17 | 18 | 290 | 24.1667 | 4.7059 | 3.65 | 14 | 104 | 36 | 1.12 | 1.12 | 14800 | 844 | 13.8 | 3.29 | 824 | 105 | 982 | 178 | 0.93429 | 18.3052 | 0.166 | 58.5 | 77.9
UPE 330 | 53.2 | 330 | 105 | 11 | 16 | 18 | 262 | 23.8182 | 4.75 | 3.55 | 13 | 100 | 34 | 1.04 | 1.04 | 11000 | 681 | 12.7 | 3.17 | 667 | 89.7 | 792 | 156 | 0.93929 | 17.7657 | 0.112 | 45.2 | 67.8
UPE 300 | 44.4 | 300 | 100 | 9.5 | 15 | 15 | 240 | 25.2632 | 5.0333 | 3.53 | 12 | 98 | 30 | 0.968 | 0.968 | 7820 | 538 | 11.8 | 3.08 | 522 | 75.6 | 613 | 137 | 0.94819 | 17.6251 | 0.0727 | 31.5 | 56.6
UPE 270 | 35.2 | 270 | 95 | 7.5 | 13.5 | 15 | 213 | 28.4 | 5.3704 | 3.52 | 10 | 94 | 30 | 0.892 | 0.892 | 5250 | 401 | 10.8 | 2.99 | 389 | 60.7 | 451 | 112 | 0.96325 | 17.6964 | 0.0436 | 19.9 | 44.8
UPE 240 | 30.2 | 240 | 90 | 7 | 12.5 | 15 | 185 | 26.4286 | 5.44 | 3.36 | 9 | 90 | 28 | 0.813 | 0.813 | 3600 | 311 | 9.67 | 2.84 | 300 | 50.1 | 347 | 92.2 | 0.96697 | 16.6405 | 0.0264 | 15.1 | 38.5
UPE 220 | 26.6 | 220 | 85 | 6.5 | 12 | 13 | 170 | 26.1538 | 5.4583 | 3.24 | 9 | 86 | 26 | 0.756 | 0.756 | 2680 | 247 | 8.9 | 2.7 | 244 | 42.5 | 281 | 78.2 | 0.96728 | 15.9815 | 0.0176 | 12.1 | 33.9
UPE 200 | 22.8 | 200 | 80 | 6 | 11 | 13 | 152 | 25.3333 | 5.5455 | 3.05 | 8 | 80 | 24 | 0.697 | 0.697 | 1910 | 187 | 8.11 | 2.54 | 191 | 34.5 | 220 | 63.3 | 0.96925 | 15.6684 | 0.011 | 8.89 | 29
UPE 180 | 19.7 | 180 | 75 | 5.5 | 10.5 | 12 | 135 | 24.5455 | 5.4762 | 2.92 | 8 | 76 | 24 | 0.639 | 0.639 | 1350 | 144 | 7.34 | 2.39 | 150 | 28.6 | 173 | 52.3 | 0.97329 | 14.7398 | 0.00681 | 6.99 | 25.1
UPE 160 | 17 | 160 | 70 | 5.5 | 9.5 | 12 | 117 | 21.2727 | 5.5263 | 2.67 | 8 | 72 | 22 | 0.579 | 0.579 | 911 | 107 | 6.48 | 2.22 | 114 | 22.6 | 132 | 41.5 | 0.9692 | 14.0568 | 0.00396 | 5.2 | 21.7
UPE 140 | 14.5 | 140 | 65 | 5 | 9 | 12 | 98 | 19.6 | 5.3333 | 2.51 | 7 | 66 | 22 | 0.52 | 0.52 | 600 | 78.8 | 5.71 | 2.07 | 85.6 | 18.2 | 98.8 | 33.2 | 0.97321 | 12.7389 | 0.0022 | 4.05 | 18.4
UPE 120 | 12.1 | 120 | 60 | 5 | 8 | 12 | 80 | 16 | 5.375 | 2.28 | 7 | 62 | 20 | 0.46 | 0.46 | 364 | 55.5 | 4.86 | 1.9 | 60.6 | 13.8 | 70.3 | 25.3 | 0.96722 | 11.7092 | 0.00112 | 2.9 | 15.4
UPE 100 | 9.82 | 100 | 55 | 4.5 | 7.5 | 10 | 65 | 14.4444 | 5.4 | 2.16 | 7 | 58 | 18 | 0.402 | 0.402 | 207 | 38.3 | 4.07 | 1.75 | 41.4 | 10.6 | 48 | 19.3 | 0.96534 | 10.4929 | 0.00053 | 2.01 | 12.5
UPE 80 | 7.9 | 80 | 50 | 4 | 7 | 10 | 46 | 11.5 | 5.1429 | 2.01 | 6 | 52 | 18 | 0.343 | 0.343 | 107 | 25.5 | 3.26 | 1.59 | 26.8 | 8 | 31.2 | 14.3 | 0.95805 | 8.7085 | 0.00022 | 1.47 | 10.1
e0 Is the distance from the centre of the web to the shear centre
This data was downloaded from the Orange Book website (http://orangebook.arcelormittal.com/design-data/uk-na/channels/upe/section-properties-dimensions-and-properties/) on 06/01/2019 at 10:57 © 2019, SCI and ArcelorMittal Commercial Sections S.A. This data is subject to the same terms as defined by the Orange Book website (http://orangebook.arcelormittal.com/terms-conditions/)