## IPE-webbearingbuckling-S355-Eur
Eurocode 3 - UK National Annex (EN 1993-1-1:2005, EN 10365)
Parallel flange I sections - IPE, Web bearing and buckling resistance for: S355
Unstiffened webs
Section designation | Design shear resistance | Position of stiff bearing | Design resistance of unstiffened web, FRd (kN) and limiting length, clim (mm)
| Vc,Rd |  | Stiff bearing length, ss (mm)
| kN |  | 0 | 10 | 20 | 30 | 40 | 50 | 75 | 100 | 150 | 200 | 250 | 300 | 350
IPE 750 x 220 | 2710 | FRd (c = 0) | 668 | 708 | 749 | 792 | 837 | 883 | 1000 | 1110 | 1300 | 1480 | 1670 | 1860 | 2050
|  | clim (mm) | 480 | 470 | 460 | 450 | 440 | 430 | 400 | 380 | 330 | 280 | 230 | 220 | 220
|  | FRd (c ≥ clim) | 1940 | 1970 | 2000 | 2020 | 2050 | 2070 | 2130 | 2190 | 2300 | 2410 | 2510 | 2610 | 2700
IPE 750 x 196 | 2540 | FRd (c = 0) | 582 | 618 | 655 | 694 | 735 | 776 | 883 | 968 | 1140 | 1310 | 1470 | 1640 | 1810
|  | clim (mm) | 480 | 470 | 460 | 450 | 440 | 430 | 400 | 380 | 330 | 280 | 230 | 200 | 200
|  | FRd (c ≥ clim) | 1660 | 1690 | 1710 | 1740 | 1760 | 1780 | 1840 | 1890 | 1990 | 2090 | 2190 | 2280 | 2360
IPE 750 x 173 | 2320 | FRd (c = 0) | 486 | 517 | 549 | 583 | 617 | 653 | 738 | 811 | 955 | 1100 | 1240 | 1390 | 1530
|  | clim (mm) | 480 | 470 | 460 | 450 | 440 | 430 | 400 | 380 | 330 | 280 | 230 | 180 | 180
|  | FRd (c ≥ clim) | 1370 | 1390 | 1410 | 1430 | 1450 | 1470 | 1520 | 1560 | 1660 | 1740 | 1820 | 1900 | 1970
IPE 750 x 147 | 2100 | FRd (c = 0) | 398 | 424 | 452 | 480 | 510 | 540 | 604 | 666 | 787 | 909 | 1030 | 1150 | 1270
|  | clim (mm) | 480 | 470 | 460 | 450 | 440 | 430 | 400 | 380 | 330 | 280 | 230 | 180 | 160
|  | FRd (c ≥ clim) | 1090 | 1110 | 1130 | 1150 | 1160 | 1180 | 1220 | 1270 | 1340 | 1420 | 1490 | 1530 | 1530
IPE 750 x 134 | 1960 | FRd (c = 0) | 332 | 354 | 377 | 401 | 426 | 452 | 504 | 555 | 658 | 759 | 852 | 924 | 996
|  | clim (mm) | 480 | 470 | 460 | 450 | 440 | 430 | 400 | 380 | 330 | 280 | 230 | 180 | 160
|  | FRd (c ≥ clim) | 903 | 919 | 935 | 950 | 965 | 980 | 1020 | 1050 | 1120 | 1180 | 1180 | 1180 | 1180
IPE V 600 | 2480 | FRd (c = 0) | 438 | 504 | 579 | 662 | 752 | 847 | 1080 | 1240 | 1550 | 2030 | 2320 | 2600 | 2890
|  | clim (mm) | 380 | 370 | 360 | 350 | 340 | 330 | 300 | 280 | 230 | 180 | 180 | 180 | 180
|  | FRd (c ≥ clim) | 1580 | 1650 | 1710 | 1770 | 1830 | 1900 | 2050 | 2210 | 2520 | 3060 | 3200 | 3340 | 3480
IPE O 600 | 2080 | FRd (c = 0) | 339 | 395 | 637 | 684 | 732 | 782 | 900 | 1000 | 1200 | 1400 | 1600 | 1800 | 1990
|  | clim (mm) | 380 | 370 | 360 | 350 | 340 | 330 | 300 | 280 | 230 | 180 | 170 | 170 | 170
|  | FRd (c ≥ clim) | 1210 | 1260 | 1310 | 1360 | 1710 | 1740 | 1800 | 1860 | 1970 | 2080 | 2190 | 2280 | 2380
IPE 600 | 1670 | FRd (c = 0) | 344 | 371 | 400 | 430 | 462 | 494 | 564 | 628 | 756 | 883 | 1010 | 1140 | 1260
|  | clim (mm) | 380 | 370 | 360 | 350 | 340 | 330 | 300 | 280 | 230 | 180 | 150 | 150 | 150
|  | FRd (c ≥ clim) | 979 | 997 | 1020 | 1030 | 1050 | 1070 | 1110 | 1150 | 1220 | 1300 | 1360 | 1430 | 1450
IPE A 600 | 1400 | FRd (c = 0) | 230 | 248 | 267 | 288 | 308 | 330 | 377 | 420 | 505 | 590 | 668 | 732 | 796
|  | clim (mm) | 380 | 370 | 360 | 350 | 340 | 330 | 300 | 280 | 230 | 180 | 150 | 150 | 150
|  | FRd (c ≥ clim) | 652 | 664 | 676 | 688 | 699 | 711 | 738 | 765 | 816 | 828 | 828 | 828 | 828
IPE V 550 | 2180 | FRd (c = 0) | 374 | 437 | 510 | 590 | 678 | 771 | 971 | 1120 | 1410 | 1710 | 2000 | 2300 | 2590
|  | clim (mm) | 340 | 330 | 320 | 310 | 300 | 290 | 270 | 240 | 190 | 140 | 140 | 140 | 140
|  | FRd (c ≥ clim) | 1350 | 1410 | 1470 | 1530 | 1590 | 1650 | 1800 | 1940 | 2240 | 2530 | 2860 | 3000 | 3130
IPE O 550 | 1650 | FRd (c = 0) | 392 | 425 | 461 | 497 | 536 | 575 | 661 | 739 | 895 | 1050 | 1210 | 1360 | 1510
|  | clim (mm) | 340 | 330 | 320 | 310 | 300 | 290 | 270 | 240 | 190 | 150 | 150 | 150 | 150
|  | FRd (c ≥ clim) | 1130 | 1160 | 1180 | 1200 | 1220 | 1240 | 1290 | 1330 | 1420 | 1510 | 1590 | 1660 | 1740
IPE 550 | 1440 | FRd (c = 0) | 294 | 320 | 347 | 375 | 405 | 435 | 497 | 557 | 676 | 795 | 914 | 1030 | 1140
|  | clim (mm) | 340 | 330 | 320 | 310 | 300 | 290 | 270 | 240 | 190 | 140 | 140 | 140 | 140
|  | FRd (c ≥ clim) | 837 | 854 | 871 | 887 | 903 | 919 | 957 | 994 | 1060 | 1130 | 1190 | 1250 | 1250
IPE A 550 | 1240 | FRd (c = 0) | 197 | 214 | 232 | 251 | 270 | 291 | 332 | 372 | 452 | 531 | 591 | 650 | 701
|  | clim (mm) | 340 | 330 | 320 | 310 | 300 | 290 | 270 | 240 | 190 | 140 | 140 | 140 | 140
|  | FRd (c ≥ clim) | 556 | 568 | 579 | 590 | 601 | 611 | 637 | 662 | 701 | 701 | 701 | 701 | 701
IPE V 500 | 1660 | FRd (c = 0) | 302 | 355 | 415 | 483 | 556 | 634 | 880 | 987 | 1200 | 1410 | 1630 | 1840 | 1980
|  | clim (mm) | 310 | 300 | 290 | 280 | 270 | 260 | 240 | 210 | 160 | 160 | 160 | 160 | 160
|  | FRd (c ≥ clim) | 1080 | 1130 | 1180 | 1230 | 1280 | 1320 | 1450 | 1760 | 1880 | 1990 | 2090 | 2190 | 2290
IPE O 500 | 1400 | FRd (c = 0) | 353 | 386 | 420 | 457 | 495 | 534 | 616 | 692 | 845 | 998 | 1150 | 1300 | 1400
|  | clim (mm) | 310 | 300 | 290 | 280 | 270 | 260 | 240 | 210 | 160 | 140 | 140 | 140 | 140
|  | FRd (c ≥ clim) | 803 | 844 | 1070 | 1090 | 1110 | 1130 | 1170 | 1220 | 1300 | 1380 | 1460 | 1530 | 1600
IPE 500 | 1230 | FRd (c = 0) | 254 | 278 | 304 | 331 | 359 | 388 | 444 | 501 | 613 | 725 | 837 | 949 | 1020
|  | clim (mm) | 310 | 300 | 290 | 280 | 270 | 260 | 240 | 210 | 160 | 130 | 130 | 130 | 130
|  | FRd (c ≥ clim) | 725 | 741 | 757 | 772 | 787 | 801 | 837 | 871 | 935 | 996 | 1050 | 1070 | 1070
IPE A 500 | 1030 | FRd (c = 0) | 172 | 189 | 206 | 224 | 243 | 263 | 301 | 340 | 416 | 492 | 553 | 611 | 625
|  | clim (mm) | 310 | 300 | 290 | 280 | 270 | 260 | 240 | 210 | 160 | 130 | 130 | 130 | 130
|  | FRd (c ≥ clim) | 488 | 499 | 510 | 520 | 530 | 540 | 565 | 588 | 625 | 625 | 625 | 625 | 625
IPE V 450 | 1330 | FRd (c = 0) | 235 | 281 | 335 | 396 | 554 | 600 | 697 | 788 | 969 | 1150 | 1330 | 1480 | 1570
|  | clim (mm) | 280 | 270 | 260 | 250 | 240 | 230 | 210 | 180 | 140 | 140 | 140 | 140 | 140
|  | FRd (c ≥ clim) | 831 | 874 | 917 | 959 | 1000 | 1040 | 1300 | 1360 | 1450 | 1550 | 1630 | 1710 | 1790
IPE O 450 | 1180 | FRd (c = 0) | 299 | 330 | 363 | 397 | 433 | 470 | 543 | 615 | 758 | 900 | 1040 | 1160 | 1230
|  | clim (mm) | 280 | 270 | 260 | 250 | 240 | 230 | 210 | 180 | 130 | 130 | 130 | 130 | 130
|  | FRd (c ≥ clim) | 692 | 730 | 912 | 930 | 949 | 966 | 1010 | 1050 | 1130 | 1200 | 1270 | 1340 | 1400
IPE 450 | 1040 | FRd (c = 0) | 217 | 240 | 264 | 290 | 317 | 342 | 395 | 448 | 554 | 660 | 766 | 852 | 905
|  | clim (mm) | 280 | 270 | 260 | 250 | 240 | 230 | 210 | 180 | 130 | 120 | 120 | 120 | 120
|  | FRd (c ≥ clim) | 621 | 636 | 650 | 664 | 678 | 692 | 725 | 756 | 816 | 871 | 923 | 928 | 928
IPE A 450 | 867 | FRd (c = 0) | 142 | 157 | 173 | 189 | 207 | 224 | 258 | 293 | 362 | 429 | 482 | 515 | 515
|  | clim (mm) | 280 | 270 | 260 | 250 | 240 | 230 | 210 | 180 | 130 | 120 | 120 | 120 | 120
|  | FRd (c ≥ clim) | 403 | 412 | 422 | 431 | 441 | 449 | 471 | 492 | 515 | 515 | 515 | 515 | 515
IPE V 400 | 1050 | FRd (c = 0) | 188 | 228 | 351 | 387 | 425 | 464 | 540 | 615 | 764 | 913 | 1060 | 1140 | 1210
|  | clim (mm) | 250 | 240 | 230 | 220 | 210 | 200 | 170 | 150 | 130 | 130 | 130 | 130 | 130
|  | FRd (c ≥ clim) | 658 | 695 | 732 | 768 | 918 | 935 | 979 | 1020 | 1100 | 1170 | 1240 | 1300 | 1370
IPE O 400 | 984 | FRd (c = 0) | 238 | 265 | 294 | 325 | 358 | 389 | 452 | 516 | 643 | 770 | 895 | 959 | 1020
|  | clim (mm) | 250 | 240 | 230 | 220 | 210 | 200 | 170 | 150 | 120 | 120 | 120 | 120 | 120
|  | FRd (c ≥ clim) | 694 | 711 | 728 | 744 | 760 | 775 | 813 | 849 | 917 | 980 | 1040 | 1100 | 1130
IPE 400 | 876 | FRd (c = 0) | 184 | 205 | 228 | 253 | 279 | 301 | 351 | 401 | 501 | 601 | 699 | 750 | 798
|  | clim (mm) | 250 | 240 | 230 | 220 | 210 | 200 | 170 | 150 | 110 | 110 | 110 | 110 | 110
|  | FRd (c ≥ clim) | 529 | 543 | 556 | 569 | 582 | 594 | 625 | 654 | 708 | 758 | 800 | 800 | 800
IPE A 400 | 733 | FRd (c = 0) | 121 | 136 | 151 | 167 | 184 | 199 | 232 | 265 | 331 | 398 | 451 | 451 | 451
|  | clim (mm) | 250 | 240 | 230 | 220 | 210 | 200 | 170 | 150 | 110 | 110 | 110 | 110 | 110
|  | FRd (c ≥ clim) | 346 | 355 | 364 | 373 | 382 | 390 | 410 | 430 | 451 | 451 | 451 | 451 | 451
IPE O 360 | 823 | FRd (c = 0) | 147 | 244 | 273 | 305 | 337 | 367 | 430 | 494 | 621 | 748 | 842 | 904 | 962
|  | clim (mm) | 220 | 210 | 200 | 190 | 180 | 170 | 150 | 120 | 110 | 110 | 110 | 110 | 110
|  | FRd (c ≥ clim) | 511 | 544 | 669 | 685 | 701 | 716 | 753 | 788 | 853 | 914 | 971 | 1020 | 1070
IPE 360 | 720 | FRd (c = 0) | 161 | 182 | 204 | 228 | 253 | 273 | 321 | 369 | 466 | 562 | 633 | 680 | 715
|  | clim (mm) | 220 | 210 | 200 | 190 | 180 | 170 | 150 | 120 | 100 | 100 | 100 | 100 | 100
|  | FRd (c ≥ clim) | 466 | 479 | 491 | 504 | 516 | 528 | 556 | 583 | 634 | 681 | 715 | 715 | 715
IPE A 360 | 611 | FRd (c = 0) | 109 | 124 | 139 | 155 | 172 | 186 | 219 | 251 | 317 | 382 | 418 | 418 | 418
|  | clim (mm) | 220 | 210 | 200 | 190 | 180 | 170 | 150 | 120 | 100 | 100 | 100 | 100 | 100
|  | FRd (c ≥ clim) | 314 | 323 | 332 | 341 | 349 | 357 | 376 | 395 | 418 | 418 | 418 | 418 | 418
IPE O 330 | 715 | FRd (c = 0) | 126 | 211 | 239 | 268 | 298 | 323 | 383 | 442 | 560 | 679 | 744 | 799 | 851
|  | clim (mm) | 210 | 200 | 190 | 180 | 170 | 160 | 130 | 110 | 100 | 100 | 100 | 100 | 100
|  | FRd (c ≥ clim) | 437 | 467 | 575 | 590 | 604 | 618 | 652 | 684 | 744 | 799 | 851 | 900 | 917
IPE 330 | 631 | FRd (c = 0) | 141 | 161 | 183 | 206 | 229 | 247 | 293 | 340 | 432 | 524 | 575 | 618 | 639
|  | clim (mm) | 210 | 200 | 190 | 180 | 170 | 160 | 130 | 110 | 90 | 90 | 90 | 90 | 90
|  | FRd (c ≥ clim) | 408 | 420 | 432 | 444 | 456 | 467 | 494 | 520 | 567 | 611 | 639 | 639 | 639
IPE A 330 | 552 | FRd (c = 0) | 104 | 120 | 136 | 153 | 170 | 183 | 218 | 253 | 322 | 391 | 426 | 426 | 426
|  | clim (mm) | 210 | 200 | 190 | 180 | 170 | 160 | 130 | 110 | 90 | 90 | 90 | 90 | 90
|  | FRd (c ≥ clim) | 298 | 308 | 317 | 326 | 335 | 344 | 364 | 384 | 420 | 426 | 426 | 426 | 426
IPE O 300 | 595 | FRd (c = 0) | 111 | 143 | 218 | 247 | 276 | 299 | 357 | 415 | 530 | 630 | 686 | 738 | 786
|  | clim (mm) | 190 | 180 | 170 | 160 | 150 | 140 | 110 | 90 | 90 | 90 | 90 | 90 | 90
|  | FRd (c ≥ clim) | 387 | 415 | 443 | 532 | 546 | 559 | 591 | 622 | 679 | 731 | 780 | 826 | 839
IPE 300 | 526 | FRd (c = 0) | 127 | 147 | 168 | 191 | 212 | 231 | 276 | 322 | 413 | 491 | 536 | 577 | 594
|  | clim (mm) | 190 | 180 | 170 | 160 | 150 | 140 | 110 | 90 | 80 | 80 | 80 | 80 | 80
|  | FRd (c ≥ clim) | 368 | 380 | 392 | 404 | 415 | 426 | 452 | 477 | 523 | 565 | 594 | 594 | 594
IPE A 300 | 455 | FRd (c = 0) | 92.1 | 107 | 123 | 140 | 155 | 168 | 202 | 236 | 303 | 361 | 386 | 386 | 386
|  | clim (mm) | 190 | 180 | 170 | 160 | 150 | 140 | 110 | 90 | 80 | 80 | 80 | 80 | 80
|  | FRd (c ≥ clim) | 264 | 273 | 282 | 291 | 299 | 307 | 327 | 346 | 380 | 386 | 386 | 386 | 386
IPE O 270 | 516 | FRd (c = 0) | 97.8 | 128 | 199 | 227 | 254 | 277 | 334 | 390 | 504 | 579 | 632 | 680 | 726
|  | clim (mm) | 170 | 160 | 150 | 140 | 130 | 120 | 90 | 90 | 90 | 90 | 90 | 90 | 90
|  | FRd (c ≥ clim) | 342 | 368 | 395 | 479 | 492 | 505 | 536 | 565 | 619 | 668 | 714 | 758 | 768
IPE 270 | 453 | FRd (c = 0) | 111 | 130 | 151 | 173 | 192 | 210 | 254 | 298 | 386 | 444 | 486 | 523 | 530
|  | clim (mm) | 170 | 160 | 150 | 140 | 130 | 120 | 90 | 80 | 80 | 80 | 80 | 80 | 80
|  | FRd (c ≥ clim) | 264 | 335 | 346 | 357 | 368 | 378 | 402 | 425 | 468 | 507 | 530 | 530 | 530
IPE A 270 | 385 | FRd (c = 0) | 75.7 | 89.2 | 104 | 120 | 132 | 144 | 175 | 205 | 266 | 307 | 316 | 316 | 316
|  | clim (mm) | 170 | 160 | 150 | 140 | 130 | 120 | 90 | 70 | 70 | 70 | 70 | 70 | 70
|  | FRd (c ≥ clim) | 218 | 226 | 234 | 242 | 250 | 257 | 274 | 291 | 316 | 316 | 316 | 316 | 316
IPE O 240 | 437 | FRd (c = 0) | 79.2 | 108 | 143 | 208 | 231 | 254 | 310 | 365 | 474 | 529 | 578 | 624 | 666
|  | clim (mm) | 150 | 140 | 130 | 120 | 110 | 100 | 80 | 80 | 80 | 80 | 80 | 80 | 80
|  | FRd (c ≥ clim) | 278 | 303 | 327 | 352 | 377 | 446 | 476 | 503 | 555 | 603 | 647 | 688 | 702
IPE 240 | 392 | FRd (c = 0) | 67.1 | 118 | 139 | 162 | 180 | 198 | 241 | 285 | 370 | 413 | 452 | 488 | 495
|  | clim (mm) | 150 | 140 | 130 | 120 | 110 | 100 | 70 | 70 | 70 | 70 | 70 | 70 | 70
|  | FRd (c ≥ clim) | 233 | 255 | 314 | 324 | 335 | 345 | 368 | 391 | 432 | 469 | 495 | 495 | 495
IPE A 240 | 334 | FRd (c = 0) | 68.4 | 82 | 97.1 | 112 | 125 | 137 | 168 | 199 | 259 | 289 | 299 | 299 | 299
|  | clim (mm) | 150 | 140 | 130 | 120 | 110 | 100 | 70 | 70 | 70 | 70 | 70 | 70 | 70
|  | FRd (c ≥ clim) | 198 | 207 | 215 | 222 | 230 | 237 | 254 | 270 | 299 | 299 | 299 | 299 | 299
IPE AA 240 | 313 | FRd (c = 0) | 58.3 | 69.9 | 82.7 | 95.8 | 106 | 117 | 143 | 170 | 221 | 239 | 239 | 239 | 239
|  | clim (mm) | 150 | 140 | 130 | 120 | 110 | 100 | 70 | 70 | 70 | 70 | 70 | 70 | 70
|  | FRd (c ≥ clim) | 169 | 176 | 183 | 189 | 195 | 201 | 216 | 230 | 239 | 239 | 239 | 239 | 239
IPE O 220 | 362 | FRd (c = 0) | 69.6 | 96.9 | 131 | 169 | 192 | 236 | 290 | 344 | 436 | 487 | 534 | 576 | 616
|  | clim (mm) | 130 | 120 | 110 | 100 | 90 | 80 | 70 | 70 | 70 | 70 | 70 | 70 | 70
|  | FRd (c ≥ clim) | 245 | 268 | 292 | 315 | 338 | 362 | 432 | 459 | 508 | 552 | 594 | 632 | 641
IPE 220 | 326 | FRd (c = 0) | 58.8 | 83.4 | 130 | 152 | 169 | 186 | 230 | 273 | 347 | 388 | 425 | 459 | 464
|  | clim (mm) | 130 | 120 | 110 | 100 | 90 | 80 | 70 | 70 | 70 | 70 | 70 | 70 | 70
|  | FRd (c ≥ clim) | 205 | 226 | 247 | 297 | 307 | 317 | 340 | 362 | 401 | 437 | 464 | 464 | 464
IPE A 220 | 279 | FRd (c = 0) | 63.1 | 77 | 92.3 | 107 | 119 | 132 | 163 | 194 | 247 | 277 | 288 | 288 | 288
|  | clim (mm) | 130 | 120 | 110 | 100 | 90 | 80 | 60 | 60 | 60 | 60 | 60 | 60 | 60
|  | FRd (c ≥ clim) | 183 | 191 | 199 | 207 | 214 | 222 | 239 | 254 | 283 | 288 | 288 | 288 | 288
IPE AA 220 | 263 | FRd (c = 0) | 55.6 | 67.9 | 81.5 | 94.3 | 105 | 116 | 144 | 172 | 218 | 242 | 242 | 242 | 242
|  | clim (mm) | 130 | 120 | 110 | 100 | 90 | 80 | 60 | 60 | 60 | 60 | 60 | 60 | 60
|  | FRd (c ≥ clim) | 161 | 168 | 175 | 182 | 189 | 195 | 210 | 224 | 242 | 242 | 242 | 242 | 242
IPE O 200 | 317 | FRd (c = 0) | 60 | 85.9 | 118 | 151 | 173 | 195 | 250 | 305 | 400 | 447 | 491 | 531 | 568
|  | clim (mm) | 120 | 110 | 100 | 90 | 80 | 70 | 60 | 60 | 70 | 70 | 70 | 70 | 70
|  | FRd (c ≥ clim) | 211 | 233 | 255 | 277 | 299 | 321 | 381 | 407 | 461 | 503 | 542 | 579 | 584
IPE 200 | 287 | FRd (c = 0) | 50.5 | 74.1 | 121 | 141 | 159 | 176 | 219 | 262 | 324 | 363 | 399 | 432 | 434
|  | clim (mm) | 120 | 110 | 100 | 90 | 80 | 70 | 60 | 60 | 60 | 60 | 60 | 60 | 60
|  | FRd (c ≥ clim) | 177 | 196 | 216 | 236 | 281 | 290 | 312 | 333 | 372 | 407 | 434 | 434 | 434
IPE A 200 | 236 | FRd (c = 0) | 51.2 | 63.6 | 77.5 | 89.8 | 101 | 112 | 140 | 168 | 208 | 232 | 232 | 232 | 232
|  | clim (mm) | 120 | 110 | 100 | 90 | 80 | 70 | 60 | 60 | 60 | 60 | 60 | 60 | 60
|  | FRd (c ≥ clim) | 149 | 156 | 163 | 170 | 176 | 183 | 197 | 211 | 232 | 232 | 232 | 232 | 232
IPE AA 200 | 234 | FRd (c = 0) | 50.7 | 63.2 | 77.1 | 89.1 | 100 | 111 | 139 | 167 | 207 | 231 | 231 | 231 | 231
|  | clim (mm) | 120 | 110 | 100 | 90 | 80 | 70 | 50 | 50 | 50 | 50 | 50 | 50 | 50
|  | FRd (c ≥ clim) | 146 | 154 | 161 | 168 | 175 | 181 | 196 | 210 | 231 | 231 | 231 | 231 | 231
IPE O 180 | 260 | FRd (c = 0) | 53.1 | 78.5 | 111 | 139 | 160 | 182 | 235 | 288 | 391 | 439 | 482 | 522 | 558
|  | clim (mm) | 110 | 100 | 90 | 80 | 70 | 60 | 50 | 50 | 60 | 60 | 60 | 60 | 60
|  | FRd (c ≥ clim) | 188 | 210 | 231 | 252 | 274 | 295 | 348 | 394 | 448 | 490 | 529 | 566 | 586
IPE 180 | 230 | FRd (c = 0) | 44.1 | 66.8 | 95.6 | 119 | 150 | 167 | 210 | 253 | 304 | 341 | 375 | 406 | 408
|  | clim (mm) | 110 | 100 | 90 | 80 | 70 | 60 | 60 | 60 | 60 | 60 | 60 | 60 | 60
|  | FRd (c ≥ clim) | 155 | 174 | 192 | 211 | 257 | 267 | 289 | 309 | 346 | 379 | 408 | 408 | 408
IPE A 180 | 189 | FRd (c = 0) | 46.8 | 59.6 | 73.9 | 85.7 | 97.1 | 108 | 137 | 165 | 199 | 223 | 223 | 223 | 223
|  | clim (mm) | 110 | 100 | 90 | 80 | 70 | 60 | 50 | 50 | 50 | 50 | 50 | 50 | 50
|  | FRd (c ≥ clim) | 111 | 144 | 151 | 158 | 164 | 171 | 185 | 199 | 223 | 223 | 223 | 223 | 223
IPE AA 180 | 186 | FRd (c = 0) | 46.4 | 59.2 | 73.6 | 85 | 96.4 | 108 | 136 | 164 | 198 | 223 | 223 | 223 | 223
|  | clim (mm) | 110 | 100 | 90 | 80 | 70 | 60 | 50 | 50 | 50 | 50 | 50 | 50 | 50
|  | FRd (c ≥ clim) | 106 | 142 | 149 | 156 | 163 | 169 | 184 | 198 | 222 | 223 | 223 | 223 | 223
IPE 160 | 198 | FRd (c = 0) | 37.6 | 59.3 | 87.2 | 106 | 124 | 142 | 186 | 231 | 284 | 320 | 352 | 382 | 385
|  | clim (mm) | 100 | 90 | 80 | 70 | 60 | 50 | 50 | 50 | 50 | 50 | 50 | 50 | 50
|  | FRd (c ≥ clim) | 133 | 150 | 168 | 186 | 204 | 221 | 260 | 280 | 321 | 353 | 382 | 385 | 385
IPE A 160 | 160 | FRd (c = 0) | 26.8 | 53.2 | 67 | 78.1 | 89.2 | 100 | 128 | 154 | 181 | 202 | 202 | 202 | 202
|  | clim (mm) | 100 | 90 | 80 | 70 | 60 | 50 | 50 | 50 | 50 | 50 | 50 | 50 | 50
|  | FRd (c ≥ clim) | 92.6 | 126 | 133 | 139 | 145 | 151 | 165 | 178 | 202 | 202 | 202 | 202 | 202
IPE AA 160 | 159 | FRd (c = 0) | 25.5 | 52.8 | 66.3 | 77.5 | 88.6 | 99.7 | 127 | 153 | 180 | 201 | 201 | 201 | 201
|  | clim (mm) | 100 | 90 | 80 | 70 | 60 | 50 | 40 | 40 | 40 | 40 | 40 | 40 | 40
|  | FRd (c ≥ clim) | 87.9 | 102 | 131 | 137 | 144 | 150 | 164 | 177 | 200 | 201 | 201 | 201 | 201
IPE 140 | 156 | FRd (c = 0) | 32.1 | 52.8 | 78.7 | 95.4 | 112 | 129 | 171 | 212 | 267 | 301 | 332 | 360 | 365
|  | clim (mm) | 80 | 70 | 60 | 50 | 40 | 40 | 40 | 40 | 50 | 50 | 50 | 50 | 50
|  | FRd (c ≥ clim) | 114 | 130 | 147 | 164 | 181 | 197 | 240 | 260 | 298 | 329 | 358 | 365 | 365
IPE A 140 | 128 | FRd (c = 0) | 23.4 | 40.5 | 64.2 | 75.7 | 87.2 | 98.7 | 127 | 147 | 173 | 196 | 197 | 197 | 197
|  | clim (mm) | 80 | 70 | 60 | 50 | 40 | 40 | 40 | 40 | 40 | 40 | 40 | 40 | 40
|  | FRd (c ≥ clim) | 81.3 | 94.8 | 124 | 130 | 136 | 142 | 156 | 169 | 192 | 197 | 197 | 197 | 197
IPE AA 140 | 126 | FRd (c = 0) | 21.7 | 39.1 | 63.3 | 74.8 | 86.3 | 97.9 | 127 | 146 | 173 | 195 | 196 | 196 | 196
|  | clim (mm) | 80 | 70 | 60 | 50 | 40 | 40 | 40 | 40 | 40 | 40 | 40 | 40 | 40
|  | FRd (c ≥ clim) | 75.5 | 89 | 103 | 128 | 134 | 140 | 154 | 167 | 191 | 196 | 196 | 196 | 196
IPE 120 | 129 | FRd (c = 0) | 26.5 | 46.4 | 68.8 | 84.4 | 100 | 116 | 155 | 194 | 250 | 283 | 313 | 340 | 350
|  | clim (mm) | 70 | 60 | 50 | 40 | 40 | 40 | 40 | 40 | 40 | 40 | 40 | 40 | 40
|  | FRd (c ≥ clim) | 94.7 | 110 | 126 | 142 | 157 | 173 | 212 | 241 | 278 | 308 | 335 | 350 | 350
IPE A 120 | 110 | FRd (c = 0) | 20 | 37.6 | 55.2 | 68.7 | 82.2 | 95.7 | 129 | 157 | 185 | 210 | 227 | 227 | 227
|  | clim (mm) | 70 | 60 | 50 | 40 | 30 | 30 | 30 | 40 | 40 | 40 | 40 | 40 | 40
|  | FRd (c ≥ clim) | 70.2 | 83.7 | 97.2 | 111 | 124 | 138 | 161 | 178 | 203 | 226 | 227 | 227 | 227
IPE AA 120 | 111 | FRd (c = 0) | 18.8 | 36.6 | 53.6 | 67 | 80.5 | 94 | 128 | 156 | 185 | 210 | 227 | 227 | 227
|  | clim (mm) | 70 | 60 | 50 | 40 | 30 | 30 | 30 | 30 | 30 | 30 | 30 | 30 | 30
|  | FRd (c ≥ clim) | 66.1 | 79.6 | 93.1 | 107 | 120 | 134 | 159 | 176 | 202 | 225 | 227 | 227 | 227
IPE 100 | 104 | FRd (c = 0) | 21.5 | 40.5 | 59.5 | 74.1 | 88.6 | 103 | 140 | 176 | 237 | 268 | 297 | 323 | 340
|  | clim (mm) | 60 | 50 | 40 | 30 | 30 | 30 | 30 | 30 | 40 | 40 | 40 | 40 | 40
|  | FRd (c ≥ clim) | 77.4 | 91.9 | 106 | 121 | 136 | 150 | 187 | 224 | 260 | 289 | 315 | 340 | 340
IPE A 100 | 91.4 | FRd (c = 0) | 16.6 | 33.7 | 49 | 61.8 | 74.6 | 87.4 | 119 | 153 | 181 | 206 | 228 | 232 | 232
|  | clim (mm) | 60 | 50 | 40 | 30 | 30 | 30 | 30 | 30 | 30 | 30 | 30 | 30 | 30
|  | FRd (c ≥ clim) | 59 | 71.7 | 84.5 | 97.3 | 110 | 123 | 154 | 171 | 197 | 220 | 232 | 232 | 232
IPE AA 100 | 91 | FRd (c = 0) | 15.9 | 33.2 | 48 | 60.8 | 73.6 | 86.4 | 118 | 152 | 181 | 206 | 228 | 232 | 232
|  | clim (mm) | 60 | 50 | 40 | 30 | 30 | 30 | 30 | 30 | 30 | 30 | 30 | 30 | 30
|  | FRd (c ≥ clim) | 56.5 | 69.2 | 82 | 94.8 | 108 | 120 | 153 | 170 | 196 | 219 | 232 | 232 | 232
IPE 80 | 72.4 | FRd (c = 0) | 17.3 | 35.4 | 51.4 | 64.9 | 78.4 | 91.9 | 126 | 159 | 227 | 258 | 286 | 311 | 334
|  | clim (mm) | 50 | 40 | 30 | 30 | 30 | 30 | 30 | 30 | 30 | 30 | 30 | 30 | 30
|  | FRd (c ≥ clim) | 62.8 | 76.3 | 89.8 | 103 | 117 | 130 | 164 | 198 | 247 | 275 | 302 | 326 | 342
IPE A 80 | 63.4 | FRd (c = 0) | 13 | 29.2 | 41.8 | 53.5 | 65.2 | 76.9 | 106 | 136 | 170 | 194 | 215 | 225 | 225
|  | clim (mm) | 50 | 40 | 30 | 20 | 20 | 20 | 20 | 20 | 30 | 30 | 30 | 30 | 30
|  | FRd (c ≥ clim) | 46.6 | 58.3 | 70 | 81.7 | 93.4 | 105 | 134 | 156 | 183 | 205 | 225 | 225 | 225
IPE AA 80 | 61.3 | FRd (c = 0) | 12.8 | 28.5 | 40.8 | 52.2 | 63.5 | 74.9 | 103 | 134 | 160 | 182 | 202 | 206 | 206
|  | clim (mm) | 50 | 40 | 30 | 20 | 20 | 20 | 20 | 30 | 30 | 30 | 30 | 30 | 30
|  | FRd (c ≥ clim) | 45.7 | 57.1 | 68.4 | 79.8 | 91.2 | 103 | 134 | 149 | 172 | 193 | 206 | 206 | 206
If c < clim then use FRd value for c = 0
This data was downloaded from the Orange Book website (http://orangebook.arcelormittal.com/design-data/uk-na/beams/ipe/web-bearing-buckling/s355/) on 08/01/2019 at 15:52 © 2019, SCI and ArcelorMittal Commercial Sections S.A. This data is subject to the same terms as defined by the Orange Book website (http://orangebook.arcelormittal.com/terms-conditions/)