## PFC-webbearingbuckling-S355-Eur
Eurocode 3 - UK National Annex (EN 1993-1-1:2005, EN 10365)
Parallel flange channels - PFC, Web bearing and buckling resistance for: S355
Unstiffened webs
Section designation | Design shear resistance | Position of stiff bearing | Design resistance of unstiffened web, FRd (kN) and limiting length, clim (mm)
| Vc,Rd |  | Stiff bearing length, ss (mm)
| kN |  | 0 | 10 | 20 | 30 | 40 | 50 | 75 | 100 | 150 | 200 | 250 | 300 | 350
430x100x64 | 977 | FRd (c = 0) | 154 | 196 | 247 | 396 | 436 | 467 | 545 | 622 | 775 | 928 | 1,080 | 1,180 | 1,250
|  | clim (mm) | 260 | 250 | 240 | 230 | 220 | 210 | 190 | 160 | 120 | 120 | 120 | 120 | 120
|  | FRd (c ≥ clim) | 579 | 617 | 655 | 693 | 731 | 769 | 998 | 1,040 | 1,130 | 1,200 | 1,280 | 1,350 | 1,410
380x100x54 | 757 | FRd (c = 0) | 132 | 168 | 279 | 311 | 345 | 371 | 437 | 502 | 632 | 761 | 866 | 930 | 990
|  | clim (mm) | 230 | 220 | 210 | 200 | 190 | 180 | 160 | 130 | 110 | 110 | 110 | 110 | 110
|  | FRd (c ≥ clim) | 487 | 520 | 552 | 585 | 720 | 736 | 774 | 811 | 879 | 943 | 1,000 | 1,060 | 1,110
300x100x46 | 577 | FRd (c = 0) | 121 | 156 | 198 | 246 | 295 | 326 | 404 | 481 | 637 | 801 | 872 | 939 | 1,000
|  | clim (mm) | 180 | 170 | 160 | 150 | 140 | 130 | 100 | 90.0 | 90.0 | 100 | 100 | 100 | 100
|  | FRd (c ≥ clim) | 444 | 475 | 506 | 537 | 568 | 599 | 677 | 782 | 856 | 938 | 1,000 | 1,060 | 1,110
300x90x41 | 575 | FRd (c = 0) | 111 | 147 | 192 | 242 | 284 | 316 | 396 | 476 | 636 | 802 | 875 | 943 | 1,010
|  | clim (mm) | 180 | 170 | 160 | 150 | 140 | 130 | 100 | 80.0 | 80.0 | 90.0 | 90.0 | 90.0 | 90.0
|  | FRd (c ≥ clim) | 412 | 444 | 476 | 508 | 540 | 572 | 652 | 771 | 847 | 934 | 997 | 1,060 | 1,110
260x90x35 | 451 | FRd (c = 0) | 94.3 | 127 | 167 | 212 | 247 | 275 | 346 | 417 | 559 | 676 | 739 | 797 | 851
|  | clim (mm) | 160 | 150 | 140 | 130 | 120 | 110 | 80.0 | 80.0 | 80.0 | 90.0 | 90.0 | 90.0 | 90.0
|  | FRd (c ≥ clim) | 346 | 375 | 403 | 431 | 460 | 488 | 559 | 642 | 708 | 780 | 835 | 887 | 936
260x75x28 | 397 | FRd (c = 0) | 69.0 | 98.2 | 135 | 196 | 217 | 238 | 290 | 343 | 447 | 508 | 556 | 600 | 641
|  | clim (mm) | 160 | 150 | 140 | 130 | 120 | 110 | 80.0 | 80.0 | 80.0 | 80.0 | 80.0 | 80.0 | 80.0
|  | FRd (c ≥ clim) | 255 | 280 | 305 | 329 | 414 | 426 | 455 | 482 | 533 | 579 | 621 | 656 | 656
230x90x32 | 380 | FRd (c = 0) | 91.3 | 122 | 159 | 201 | 236 | 262 | 329 | 395 | 528 | 636 | 695 | 749 | 800
|  | clim (mm) | 140 | 130 | 120 | 110 | 100 | 90.0 | 80.0 | 80.0 | 80.0 | 80.0 | 80.0 | 80.0 | 80.0
|  | FRd (c ≥ clim) | 333 | 359 | 386 | 413 | 439 | 466 | 532 | 606 | 668 | 733 | 785 | 833 | 879
230x75x26 | 333 | FRd (c = 0) | 69.3 | 96.1 | 129 | 185 | 206 | 226 | 278 | 330 | 420 | 469 | 514 | 555 | 593
|  | clim (mm) | 140 | 130 | 120 | 110 | 100 | 90.0 | 80.0 | 80.0 | 80.0 | 80.0 | 80.0 | 80.0 | 80.0
|  | FRd (c ≥ clim) | 254 | 277 | 300 | 323 | 384 | 395 | 422 | 447 | 493 | 536 | 575 | 605 | 605
200x90x30 | 315 | FRd (c = 0) | 88.2 | 116 | 151 | 190 | 224 | 249 | 311 | 373 | 497 | 599 | 655 | 707 | 755
|  | clim (mm) | 120 | 110 | 100 | 90.0 | 80.0 | 80.0 | 80.0 | 80.0 | 80.0 | 80.0 | 80.0 | 80.0 | 80.0
|  | FRd (c ≥ clim) | 319 | 344 | 369 | 394 | 418 | 443 | 505 | 573 | 632 | 691 | 740 | 786 | 829
200x75x23 | 275 | FRd (c = 0) | 66.6 | 91.2 | 122 | 156 | 179 | 201 | 267 | 319 | 387 | 432 | 473 | 511 | 546
|  | clim (mm) | 120 | 110 | 100 | 90.0 | 80.0 | 70.0 | 80.0 | 80.0 | 80.0 | 80.0 | 80.0 | 80.0 | 80.0
|  | FRd (c ≥ clim) | 242 | 263 | 284 | 305 | 352 | 356 | 387 | 411 | 454 | 493 | 530 | 557 | 557
180x90x26 | 267 | FRd (c = 0) | 75.9 | 102 | 135 | 172 | 200 | 223 | 280 | 338 | 453 | 540 | 591 | 638 | 682
|  | clim (mm) | 100 | 90.0 | 80.0 | 70.0 | 70.0 | 70.0 | 70.0 | 70.0 | 70.0 | 80.0 | 80.0 | 80.0 | 80.0
|  | FRd (c ≥ clim) | 272 | 295 | 318 | 342 | 365 | 388 | 445 | 508 | 562 | 616 | 662 | 704 | 744
180x75x20 | 247 | FRd (c = 0) | 55.9 | 81.1 | 113 | 143 | 164 | 186 | 239 | 292 | 398 | 447 | 491 | 531 | 568
|  | clim (mm) | 110 | 100 | 90.0 | 80.0 | 70.0 | 60.0 | 60.0 | 60.0 | 60.0 | 60.0 | 60.0 | 60.0 | 60.0
|  | FRd (c ≥ clim) | 203 | 224 | 245 | 267 | 288 | 309 | 363 | 407 | 460 | 502 | 542 | 578 | 604
150x90x24 | 226 | FRd (c = 0) | 72.9 | 99.5 | 132 | 170 | 195 | 218 | 276 | 334 | 449 | 565 | 652 | 704 | 753
|  | clim (mm) | 80.0 | 70.0 | 70.0 | 70.0 | 70.0 | 70.0 | 70.0 | 70.0 | 70.0 | 70.0 | 70.0 | 70.0 | 70.0
|  | FRd (c ≥ clim) | 261 | 285 | 308 | 331 | 354 | 377 | 435 | 492 | 608 | 672 | 726 | 774 | 819
150x75x18 | 196 | FRd (c = 0) | 51.0 | 74.1 | 103 | 131 | 150 | 170 | 219 | 267 | 368 | 413 | 454 | 492 | 526
|  | clim (mm) | 90.0 | 80.0 | 70.0 | 60.0 | 60.0 | 60.0 | 60.0 | 60.0 | 60.0 | 60.0 | 60.0 | 60.0 | 60.0
|  | FRd (c ≥ clim) | 183 | 203 | 222 | 242 | 261 | 281 | 330 | 375 | 423 | 463 | 500 | 534 | 566
125x65x15 | 166 | FRd (c = 0) | 45.1 | 68.7 | 98.7 | 122 | 142 | 161 | 210 | 259 | 357 | 453 | 498 | 540 | 579
|  | clim (mm) | 70.0 | 60.0 | 50.0 | 50.0 | 50.0 | 50.0 | 50.0 | 50.0 | 50.0 | 60.0 | 60.0 | 60.0 | 60.0
|  | FRd (c ≥ clim) | 165 | 184 | 204 | 223 | 243 | 262 | 311 | 360 | 454 | 503 | 544 | 583 | 619
100x50x10 | 117 | FRd (c = 0) | 33.7 | 55.9 | 83.2 | 101 | 119 | 136 | 181 | 225 | 314 | 403 | 460 | 500 | 536
|  | clim (mm) | 60.0 | 50.0 | 40.0 | 40.0 | 40.0 | 40.0 | 40.0 | 40.0 | 40.0 | 40.0 | 50.0 | 50.0 | 50.0
|  | FRd (c ≥ clim) | 126 | 143 | 161 | 179 | 197 | 214 | 259 | 303 | 392 | 455 | 497 | 534 | 568
If c < clim then use FRd value for c = 0